## Content
KOT ELECTRONICS
PRODUCT CENTER
Wafer | 5# | FRED
| 6# | FRED
SKY
| 8寸 | MOSFET | 不放内容
Discrete Device | Rectifier Device | ▶ Power Schottky Barrier Rectifiers
▶ Low VF Schottky Barrier Rectifiers
▶ Fast Recovery Epitaxial Diodes
▶ PV Diodes
▶ Axial Diodes
▶ SMD Diodes
▶ Bridge Rectifiers
| Protection Device | ▶ Zener Diode
▶ Transient Voltage Suppressor
▶ High Voltage Bidirectonal Trigger Diode
| Small Signal | ▶ Schottky Diode
▶ ESD Protection Diode
▶ Switching Diode
▶ Transistor
▶ MOSFET
▶ Digital Transistor
| SIC | ▶ SIC（SiC Schottky Diode&SiC MOSFET）
| MOSFET | ▶ Super Trench MOSFET
▶ Trench MOSFET
▶ Super-Junction MOSFET
▶ IGBT
▶ Power Module
Version：LSDPS202308

## SKY
功率肖特基二极管 Power Schottky Barrier Rectifiers
Part Number | IF_Max | VRM_Max | IFSM_Max | IF | VF_Max | IR_Max | RθJ-C | TJ | Package
| (A) | (V) | (A) | (A) | (V) | (uA) | (℃/W ) | (℃)
MBR545G | 5 | 45 | 100 | 5 | 0.6 | 50 | 8 | 150 | TO-277
MBR5H150G | 5 | 150 | 100 | 5 | 0.85 | 0.5 | 8 | 175 | TO-277
MBR5H200G | 5 | 200 | 100 | 5 | 0.85 | 0.5 | 8 | 175 | TO-277
MBR1045C | 10 | 45 | 150 | 10 | 0.6 | 50 | 2 | 150 | TO-220AC
MBR1045FC | 10 | 45 | 150 | 10 | 0.6 | 50 | 4 | 150 | ITO-220AC
MBR1045CD | 10 | 45 | 125 | 5 | 0.6 | 50 | 2 | 150 | TO-263
MBR1045CS | 10 | 45 | 125 | 5 | 0.6 | 50 | 3 | 150 | TO-252
MBR1045CT | 10 | 45 | 125 | 5 | 0.6 | 50 | 2 | 150 | TO-220AB
MBR1045FCT | 10 | 45 | 125 | 5 | 0.6 | 50 | 4 | 150 | ITO-220AB
MBR1060C | 10 | 60 | 150 | 10 | 0.75 | 30 | 2 | 150 | TO-220AC
MBR1060FC | 10 | 60 | 150 | 10 | 0.75 | 30 | 4 | 150 | ITO-220AC
MBR1060CD | 10 | 60 | 125 | 5 | 0.75 | 30 | 2 | 150 | TO-263
MBR1060CS | 10 | 60 | 125 | 5 | 0.75 | 30 | 3 | 150 | TO-252
MBR1060CT | 10 | 60 | 125 | 5 | 0.75 | 30 | 2 | 150 | TO-220AB
MBR1060FCT | 10 | 60 | 125 | 5 | 0.75 | 30 | 4 | 150 | ITO-220AB
MBR10100C | 10 | 100 | 150 | 10 | 0.85 | 10 | 2 | 150 | TO-220AC
MBR10100FC | 10 | 100 | 150 | 10 | 0.85 | 10 | 4 | 150 | ITO-220AC
MBR10100CD | 10 | 100 | 125 | 5 | 0.85 | 10 | 2 | 150 | TO-263
MBR10100CS | 10 | 100 | 125 | 5 | 0.85 | 10 | 3 | 150 | TO-252
MBR10100CT | 10 | 100 | 125 | 5 | 0.85 | 10 | 2 | 150 | TO-220AB
MBR10100FCT | 10 | 100 | 125 | 5 | 0.85 | 10 | 4 | 150 | ITO-220AB
MBR10150G | 10 | 150 | 125 | 10 | 0.9 | 10 | 8 | 150 | TO-277
MBR10150C | 10 | 150 | 150 | 10 | 0.9 | 10 | 2 | 150 | TO-220AC
MBR10150FC | 10 | 150 | 150 | 10 | 0.9 | 10 | 4 | 150 | ITO-220AC
MBR10150CD | 10 | 150 | 125 | 5 | 0.9 | 10 | 2 | 150 | TO-263
MBR10150CS | 10 | 150 | 125 | 5 | 0.9 | 10 | 3 | 150 | TO-252
MBR10150CT | 10 | 150 | 125 | 5 | 0.9 | 10 | 2 | 150 | TO-220AB
MBR10150FCT | 10 | 150 | 125 | 5 | 0.9 | 10 | 4 | 150 | ITO-220AB
MBR10H150G | 10 | 150 | 125 | 10 | 0.9 | 0.5 | 8 | 175 | TO-277
MBR10H150C | 10 | 150 | 150 | 10 | 0.9 | 0.5 | 2 | 175 | TO-220AC
MBR10H150FC | 10 | 150 | 150 | 10 | 0.9 | 0.5 | 4 | 175 | ITO-220AC
MBR10H150CD | 10 | 150 | 125 | 5 | 0.9 | 0.5 | 2 | 175 | TO-263
MBR10H150CS | 10 | 150 | 125 | 5 | 0.9 | 0.5 | 3 | 175 | TO-252
MBR10H150CT | 10 | 150 | 125 | 5 | 0.9 | 0.5 | 2 | 175 | TO-220AB
MBR10H150FCT | 10 | 150 | 125 | 5 | 0.9 | 0.5 | 4 | 175 | ITO-220AB
MBR10200G | 10 | 200 | 125 | 10 | 0.9 | 10 | 8 | 150 | TO-277
MBR10200C | 10 | 200 | 150 | 10 | 0.9 | 10 | 2 | 150 | TO-220AC
MBR10200FC | 10 | 200 | 150 | 10 | 0.9 | 10 | 4 | 150 | ITO-220AC
MBR10200CD | 10 | 200 | 125 | 5 | 0.9 | 10 | 2 | 150 | TO-263
MBR10200CS | 10 | 200 | 125 | 5 | 0.9 | 10 | 3 | 150 | TO-252
MBR10200CT | 10 | 200 | 125 | 5 | 0.9 | 10 | 2 | 150 | TO-220AB
MBR10200FCT | 10 | 200 | 125 | 5 | 0.9 | 10 | 4 | 150 | ITO-220AB
MBR10H200G | 10 | 200 | 125 | 10 | 0.9 | 0.5 | 8 | 175 | TO-277
MBR10H200C | 10 | 200 | 150 | 10 | 0.9 | 0.5 | 2 | 175 | TO-220AC
MBR10H200FC | 10 | 200 | 150 | 10 | 0.9 | 0.5 | 4 | 175 | ITO-220AC
MBR10H200CD | 10 | 200 | 125 | 5 | 0.9 | 0.5 | 2 | 175 | TO-263
MBR10H200CS | 10 | 200 | 125 | 5 | 0.9 | 0.5 | 3 | 175 | TO-252
MBR10H200CT | 10 | 200 | 125 | 5 | 0.9 | 0.5 | 2 | 175 | TO-220AB
MBR10H200FCT | 10 | 200 | 125 | 5 | 0.9 | 0.5 | 4 | 175 | ITO-220AB
MBR10H300C | 10 | 300 | 150 | 10 | 0.93 | 0.5 | 2 | 175 | TO-220AC
MBR10H300FC | 10 | 300 | 150 | 10 | 0.93 | 0.5 | 4 | 175 | ITO-220AC
MBR10H300CD | 10 | 300 | 125 | 5 | 0.87 | 0.5 | 2 | 175 | TO-263
MBR10H300CT | 10 | 300 | 125 | 5 | 0.87 | 0.5 | 2 | 175 | TO-220AB
MBR10H300FCT | 10 | 300 | 125 | 5 | 0.87 | 0.5 | 4 | 175 | ITO-220AB
MBR10300PT | 10 | 300 | 125 | 5 | 0.87 | 0.5 | 0.5 | 175 | TO-247AB
MBR2045CD | 20 | 45 | 200 | 10 | 0.65 | 50 | 2 | 150 | TO-263
MBR2045CS | 20 | 45 | 200 | 10 | 0.65 | 50 | 3 | 150 | TO-252
MBR2045CT | 20 | 45 | 200 | 10 | 0.65 | 50 | 2 | 150 | TO-220AB
MBR2045FCT | 20 | 45 | 200 | 10 | 0.65 | 50 | 4 | 150 | ITO-220AB
MBR2045PT | 20 | 45 | 200 | 10 | 0.6 | 50 | 0.5 | 150 | TO-247AB
MBR2060CD | 20 | 60 | 200 | 10 | 0.8 | 30 | 2 | 150 | TO-263
MBR2060CS | 20 | 60 | 200 | 10 | 0.8 | 30 | 3 | 150 | TO-252
MBR2060CT | 20 | 60 | 200 | 10 | 0.8 | 30 | 2 | 150 | TO-220AB
MBR2060FCT | 20 | 60 | 200 | 10 | 0.8 | 30 | 4 | 150 | ITO-220AB
MBR2060PT | 20 | 60 | 200 | 10 | 0.8 | 30 | 0.5 | 150 | TO-247AB
MBR20100CD | 20 | 100 | 200 | 10 | 0.85 | 10 | 2 | 150 | TO-263
MBR20100CS | 20 | 100 | 200 | 10 | 0.85 | 10 | 3 | 150 | TO-252
MBR20100CT | 20 | 100 | 200 | 10 | 0.85 | 10 | 2 | 150 | TO-220AB
MBR20100FCT | 20 | 100 | 200 | 10 | 0.85 | 10 | 4 | 150 | ITO-220AB
MBR20100PT | 20 | 100 | 200 | 10 | 0.85 | 10 | 0.5 | 150 | TO-247AB
MBR20150CD | 20 | 150 | 200 | 10 | 0.9 | 10 | 2 | 150 | TO-263
MBR20150CS | 20 | 150 | 200 | 10 | 0.9 | 10 | 3 | 150 | TO-252
MBR20150CT | 20 | 150 | 200 | 10 | 0.9 | 10 | 2 | 150 | TO-220AB
MBR20150FCT | 20 | 150 | 200 | 10 | 0.9 | 10 | 4 | 150 | ITO-220AB
MBR20150PT | 20 | 150 | 200 | 10 | 0.9 | 10 | 0.5 | 150 | TO-247AB
MBR20H150CD | 20 | 150 | 200 | 10 | 0.9 | 0.5 | 2 | 175 | TO-263
MBR20H150CS | 20 | 150 | 200 | 10 | 0.9 | 0.5 | 3 | 175 | TO-252
MBR20H150CT | 20 | 150 | 200 | 10 | 0.9 | 0.5 | 2 | 175 | TO-220AB
MBR20H150FCT | 20 | 150 | 200 | 10 | 0.9 | 0.5 | 4 | 175 | ITO-220AB
MBR20H150PT | 20 | 150 | 200 | 10 | 0.9 | 0.5 | 0.5 | 175 | TO-247AB
MBR20200CD | 20 | 200 | 200 | 10 | 0.9 | 10 | 2 | 150 | TO-263
MBR20200CS | 20 | 200 | 200 | 10 | 0.9 | 10 | 3 | 150 | TO-252
MBR20200CT | 20 | 200 | 200 | 10 | 0.9 | 10 | 2 | 150 | TO-220AB
MBR20200FCT | 20 | 200 | 200 | 10 | 0.9 | 10 | 4 | 150 | ITO-220AB
MBR20200PT | 20 | 200 | 200 | 10 | 0.9 | 10 | 0.5 | 150 | TO-247AB
MBR20H200CD | 20 | 200 | 200 | 10 | 0.9 | 0.5 | 2 | 175 | TO-263
MBR20H200CS | 20 | 200 | 200 | 10 | 0.9 | 0.5 | 3 | 175 | TO-252
MBR20H200CT | 20 | 200 | 200 | 10 | 0.9 | 0.5 | 2 | 175 | TO-220AB
MBR20H200FCT | 20 | 200 | 200 | 10 | 0.9 | 0.5 | 4 | 175 | ITO-220AB
MBR20H200PT | 20 | 200 | 200 | 10 | 0.9 | 0.5 | 0.5 | 175 | TO-247AB
MBR20H300CD | 20 | 300 | 250 | 10 | 0.93 | 0.5 | 2 | 175 | TO-263
MBR20300CT | 20 | 300 | 250 | 10 | 0.93 | 0.5 | 2 | 175 | TO-220AB
MBR20H300FCT | 20 | 300 | 250 | 10 | 0.93 | 0.5 | 4 | 175 | ITO-220AB
MBR20H300PT | 20 | 300 | 250 | 10 | 0.93 | 0.5 | 0.5 | 175 | TO-247AB
MBR3045CD | 30 | 45 | 300 | 15 | 0.65 | 50 | 2 | 150 | TO-263
MBR3045CT | 30 | 45 | 300 | 15 | 0.65 | 50 | 2 | 150 | TO-220AB
MBR3045FCT | 30 | 45 | 300 | 15 | 0.65 | 50 | 4 | 150 | ITO-220AB
MBR3045PT | 30 | 45 | 300 | 15 | 0.65 | 50 | 0.5 | 150 | TO-247AB
MBR3060CD | 30 | 60 | 300 | 15 | 0.8 | 30 | 2 | 150 | TO-263
MBR3060CT | 30 | 60 | 300 | 15 | 0.8 | 30 | 2 | 150 | TO-220AB
MBR3060FCT | 30 | 60 | 300 | 15 | 0.8 | 30 | 4 | 150 | ITO-220AB
MBR3060PT | 30 | 60 | 300 | 15 | 0.8 | 30 | 0.5 | 150 | TO-247AB
MBR30100CD | 30 | 100 | 300 | 15 | 0.85 | 10 | 2 | 150 | TO-263
MBR30100CT | 30 | 100 | 300 | 15 | 0.85 | 10 | 2 | 150 | TO-220AB
MBR30100FCT | 30 | 100 | 300 | 15 | 0.85 | 10 | 4 | 150 | ITO-220AB
MBR30100PT | 30 | 100 | 300 | 15 | 0.85 | 10 | 0.5 | 150 | TO-247AB
MBR30150CD | 30 | 150 | 300 | 15 | 0.9 | 10 | 2 | 150 | TO-263
MBR30150CT | 30 | 150 | 300 | 15 | 0.9 | 10 | 2 | 150 | TO-220AB
MBR30150FCT | 30 | 150 | 300 | 15 | 0.9 | 10 | 4 | 150 | ITO-220AB
MBR30150PT | 30 | 150 | 300 | 15 | 0.9 | 10 | 0.5 | 150 | TO-247AB
MBR30H150CD | 30 | 150 | 300 | 15 | 0.9 | 0.5 | 2 | 175 | TO-263
MBR30H150CT | 30 | 150 | 300 | 15 | 0.9 | 0.5 | 2 | 175 | TO-220AB
MBR30H150FCT | 30 | 150 | 300 | 15 | 0.9 | 0.5 | 4 | 175 | ITO-220AB
MBR30H150PT | 30 | 150 | 300 | 15 | 0.9 | 0.5 | 0.5 | 175 | TO-247AB
MBR30200CD | 30 | 200 | 300 | 15 | 0.95 | 10 | 2 | 150 | TO-263
MBR30200CT | 30 | 200 | 300 | 15 | 0.95 | 10 | 2 | 150 | TO-220AB
MBR30200FCT | 30 | 200 | 300 | 15 | 0.95 | 10 | 4 | 150 | ITO-220AB
MBR30200PT | 30 | 200 | 300 | 15 | 0.95 | 10 | 0.5 | 150 | TO-247AB
MBR30300PT | 30 | 300 | 200 | 15 | 0.95 | 0.5 | 0.5 | 175 | TO-247AB
MBR30H200CD | 30 | 200 | 300 | 15 | 0.9 | 0.5 | 2 | 175 | TO-263
MBR30H200CT | 30 | 200 | 300 | 15 | 0.9 | 0.5 | 2 | 175 | TO-220AB
MBR30H200FCT | 30 | 200 | 300 | 15 | 0.9 | 0.5 | 4 | 175 | ITO-220AB
MBR30H200PT | 30 | 200 | 300 | 15 | 0.9 | 0.5 | 0.5 | 175 | TO-247AB
MBR30H300CD | 30 | 300 | 200 | 15 | 0.95 | 0.5 | 2 | 175 | TO-263
MBR30300CT | 30 | 300 | 200 | 15 | 0.95 | 0.5 | 2 | 175 | TO-220AB
MBR30H300FCT | 30 | 300 | 200 | 15 | 0.95 | 0.5 | 4 | 175 | ITO-220AB
MBR4045CD | 40 | 45 | 400 | 20 | 0.65 | 50 | 2 | 150 | TO-263
MBR4045CT | 40 | 45 | 400 | 20 | 0.65 | 50 | 2 | 150 | TO-220AB
MBR4045FCT | 40 | 45 | 400 | 20 | 0.65 | 50 | 4 | 150 | ITO-220AB
MBR4045PT | 40 | 45 | 400 | 20 | 0.65 | 50 | 0.5 | 150 | TO-247AB
MBR4060CD | 40 | 60 | 400 | 20 | 0.8 | 30 | 2 | 150 | TO-263
MBR4060CT | 40 | 60 | 400 | 20 | 0.8 | 30 | 2 | 150 | TO-220AB
MBR4060FCT | 40 | 60 | 400 | 20 | 0.8 | 30 | 4 | 150 | ITO-220AB
MBR4060PT | 40 | 60 | 400 | 20 | 0.8 | 30 | 0.5 | 150 | TO-247AB
MBR40100CD | 40 | 100 | 400 | 20 | 0.85 | 10 | 2 | 150 | TO-263
MBR40100CT | 40 | 100 | 400 | 20 | 0.85 | 10 | 2 | 150 | TO-220AB
MBR40100FCT | 40 | 100 | 400 | 20 | 0.85 | 10 | 4 | 150 | ITO-220AB
MBR40100PT | 40 | 100 | 400 | 20 | 0.85 | 10 | 0.5 | 150 | TO-247AB
MBR40150CD | 40 | 150 | 400 | 20 | 0.9 | 10 | 2 | 150 | TO-263
MBR40150CT | 40 | 150 | 400 | 20 | 0.9 | 10 | 2 | 150 | TO-220AB
MBR40150FCT | 40 | 150 | 400 | 20 | 0.9 | 10 | 4 | 150 | ITO-220AB
MBR40150PT | 40 | 150 | 400 | 20 | 0.9 | 10 | 0.5 | 150 | TO-247AB
MBR40H150CD | 40 | 150 | 400 | 20 | 0.9 | 0.5 | 2 | 175 | TO-263
MBR40H150CT | 40 | 150 | 400 | 20 | 0.9 | 0.5 | 2 | 175 | TO-220AB
MBR40H150FCT | 40 | 150 | 400 | 20 | 0.9 | 0.5 | 4 | 175 | ITO-220AB
MBR40H150PT | 40 | 150 | 400 | 20 | 0.9 | 0.5 | 0.5 | 175 | TO-247AB
MBR40200CD | 40 | 200 | 400 | 20 | 0.95 | 10 | 2 | 150 | TO-263
MBR40200CT | 40 | 200 | 400 | 20 | 0.95 | 10 | 2 | 150 | TO-220AB
MBR40200FCT | 40 | 200 | 400 | 20 | 0.95 | 10 | 4 | 150 | ITO-220AB
MBR40200PT | 40 | 200 | 400 | 20 | 0.95 | 10 | 0.5 | 150 | TO-247AB
MBR40H200CD | 40 | 200 | 400 | 20 | 0.9 | 0.5 | 2 | 175 | TO-263
MBR40H200CT | 40 | 200 | 400 | 20 | 0.9 | 0.5 | 2 | 175 | TO-220AB
MBR40H200FCT | 40 | 200 | 400 | 20 | 0.9 | 0.5 | 4 | 175 | ITO-220AB
MBR40H200PT | 40 | 200 | 400 | 20 | 0.9 | 0.5 | 0.5 | 175 | TO-247AB
MBR6045PT | 60 | 45 | 600 | 30 | 0.65 | 50 | 0.5 | 150 | TO-247AB
MBR6060PT | 60 | 60 | 600 | 30 | 0.75 | 30 | 0.5 | 150 | TO-247AB
MBR60100PT | 60 | 100 | 600 | 30 | 0.85 | 10 | 0.5 | 150 | TO-247AB
MBR60150PT | 60 | 150 | 600 | 30 | 0.85 | 10 | 0.5 | 150 | TO-247AB
MBR60H150PT | 60 | 150 | 600 | 30 | 0.85 | 0.5 | 0.5 | 175 | TO-247AB
MBR60200PT | 60 | 200 | 600 | 30 | 0.9 | 10 | 0.5 | 150 | TO-247AB
MBR60H200PT | 60 | 200 | 600 | 30 | 0.9 | 0.5 | 0.5 | 175 | TO-247AB
MBR60H250PT | 60 | 250 | 600 | 30 | 0.9 | 0.5 | 0.5 | 175 | TO-247AB

## LOW VF SKY
低正向肖特基二极管 Low VF Schottky Barrier Rectifiers
Part Number | IF_Max | VRM_Max | IFSM_Max | IF | VF_Max | IR_Max | RθJ-C | TJ | Package
| (A) | (V) | (A) | (A) | (V) | (uA) | (℃/W ) | (℃)
EBR5L45G | 5 | 45 | 100 | 5 | 0.5 | 100 | 8 | 125 | TO-277
EBR5L100G | 5 | 100 | 100 | 5 | 0.73 | 20 | 8 | 150 | TO-277
EBR10L45G | 10 | 45 | 200 | 10 | 0.55 | 100 | 8 | 125 | TO-277
EBR10L45C | 10 | 45 | 200 | 10 | 0.55 | 100 | 2 | 125 | TO-220AC
EBR10L45FC | 10 | 45 | 200 | 10 | 0.55 | 100 | 4 | 125 | ITO-220AC
EBR10L45CD | 10 | 45 | 100 | 5 | 0.5 | 100 | 2 | 125 | TO-263
EBR10L45CS | 10 | 45 | 100 | 5 | 0.5 | 100 | 3 | 125 | TO-252
EBR10L45CT | 10 | 45 | 100 | 5 | 0.5 | 100 | 2 | 125 | TO-220AB
EBR10L45FCT | 10 | 45 | 100 | 5 | 0.5 | 100 | 4 | 125 | ITO-220AB
EBR10L60G | 10 | 60 | 200 | 10 | 0.6 | 100 | 8 | 150 | TO-277
EBR10L60C | 10 | 60 | 200 | 10 | 0.6 | 100 | 2 | 150 | TO-220AC
EBR10L60FC | 10 | 60 | 200 | 10 | 0.6 | 100 | 4 | 150 | ITO-220AC
EBR10L60CD | 10 | 60 | 180 | 5 | 0.55 | 100 | 2 | 150 | TO-263
EBR10L60CS | 10 | 60 | 180 | 5 | 0.55 | 100 | 3 | 150 | TO-252
EBR10L60CT | 10 | 60 | 180 | 5 | 0.55 | 100 | 2 | 150 | TO-220AB
EBR10L60FCT | 10 | 60 | 180 | 5 | 0.55 | 100 | 4 | 150 | ITO-220AB
EBR10L100G | 10 | 100 | 200 | 10 | 0.75 | 20 | 8 | 150 | TO-277
EBR10L100C | 10 | 100 | 200 | 10 | 0.75 | 20 | 2 | 150 | TO-220AC
EBR10L100FC | 10 | 100 | 200 | 10 | 0.75 | 20 | 4 | 150 | ITO-220AC
EBR10L100CD | 10 | 100 | 100 | 5 | 0.73 | 20 | 2 | 150 | TO-263
EBR10L100CS | 10 | 100 | 100 | 5 | 0.73 | 20 | 3 | 150 | TO-252
EBR10L100CT | 10 | 100 | 100 | 5 | 0.73 | 20 | 2 | 150 | TO-220AB
EBR10L100FCT | 10 | 100 | 100 | 5 | 0.73 | 20 | 4 | 150 | ITO-220AB
EBR10L120C | 10 | 120 | 220 | 10 | 0.85 | 30 | 2 | 150 | TO-220AC
EBR10L120FC | 10 | 120 | 220 | 10 | 0.85 | 30 | 4 | 150 | ITO-220AC
EBR10L150G | 10 | 150 | 200 | 10 | 0.72 | 10 | 8 | 150 | TO-277
EBR10L150C | 10 | 150 | 200 | 10 | 0.72 | 10 | 2 | 150 | TO-220AC
EBR10L150FC | 10 | 150 | 200 | 10 | 0.72 | 10 | 4 | 150 | ITO-220AC
EBR10L150CD | 10 | 150 | 180 | 5 | 0.83 | 10 | 2 | 150 | TO-263
EBR10L150CS | 10 | 150 | 180 | 5 | 0.83 | 10 | 3 | 150 | TO-252
EBR10L150CT | 10 | 150 | 180 | 5 | 0.83 | 10 | 2 | 150 | TO-220AB
EBR10L150FCT | 10 | 150 | 180 | 5 | 0.83 | 10 | 4 | 150 | ITO-220AB
EBR10L200G | 10 | 200 | 150 | 10 | 0.72 | 10 | 8 | 150 | TO-277
EBR10L200C | 10 | 200 | 150 | 10 | 0.72 | 10 | 2 | 150 | TO-220AC
EBR10L200FC | 10 | 200 | 150 | 10 | 0.72 | 10 | 4 | 150 | ITO-220AC
EBR10L200CD | 10 | 200 | 180 | 5 | 0.83 | 10 | 2 | 150 | TO-263
EBR10L200CS | 10 | 200 | 180 | 5 | 0.83 | 10 | 3 | 150 | TO-252
EBR10L200CT | 10 | 200 | 180 | 5 | 0.83 | 10 | 2 | 150 | TO-220AB
EBR10L200FCT | 10 | 200 | 180 | 5 | 0.83 | 10 | 4 | 150 | ITO-220AB
EBR15L45G | 15 | 45 | 300 | 15 | 0.55 | 100 | 8 | 125 | TO-277
EBR15L60G | 15 | 60 | 300 | 15 | 0.6 | 100 | 8 | 150 | TO-277
EBR15L100G | 15 | 100 | 250 | 15 | 0.75 | 20 | 8 | 150 | TO-277
EBR20L45G | 20 | 45 | 330 | 20 | 0.55 | 100 | 8 | 125 | TO-277
EBR20L45C | 20 | 45 | 330 | 20 | 0.55 | 100 | 2 | 125 | TO-220AC
EBR20L45FC | 20 | 45 | 330 | 20 | 0.55 | 100 | 4 | 125 | ITO-220AC
EBR20L45CD | 20 | 45 | 200 | 10 | 0.55 | 100 | 2 | 125 | TO-263
EBR20L45CS | 20 | 45 | 200 | 10 | 0.55 | 100 | 3 | 125 | TO-252
EBR20L45CT | 20 | 45 | 200 | 10 | 0.55 | 100 | 2 | 125 | TO-220AB
EBR20L45FCT | 20 | 45 | 200 | 10 | 0.55 | 100 | 4 | 125 | ITO-220AB
EBR20L60G | 20 | 60 | 270 | 20 | 0.6 | 100 | 8 | 150 | TO-277
EBR20L60C | 20 | 60 | 270 | 20 | 0.6 | 100 | 2 | 150 | TO-220AC
EBR20L60FC | 20 | 60 | 270 | 20 | 0.6 | 100 | 4 | 150 | ITO-220AC
EBR20L60CD | 20 | 60 | 200 | 10 | 0.6 | 100 | 2 | 150 | TO-263
EBR20L60CS | 20 | 60 | 200 | 10 | 0.6 | 100 | 3 | 150 | TO-252
EBR20L60CT | 20 | 60 | 200 | 10 | 0.6 | 100 | 2 | 150 | TO-220AB
EBR20L60FCT | 20 | 60 | 200 | 10 | 0.6 | 100 | 4 | 150 | ITO-220AB
EBR20L80CD | 20 | 80 | 250 | 10 | 0.65 | 100 | 2 | 150 | TO-263
EBR20L80CS | 20 | 80 | 250 | 10 | 0.65 | 100 | 3 | 150 | TO-252
EBR20L80CT | 20 | 80 | 250 | 10 | 0.65 | 100 | 2 | 150 | TO-220AB
EBR20L80FCT | 20 | 80 | 250 | 10 | 0.65 | 100 | 4 | 150 | ITO-220AB
EBR20L100CD | 20 | 100 | 200 | 10 | 0.75 | 20 | 2 | 150 | TO-263
EBR20L100CS | 20 | 100 | 200 | 10 | 0.75 | 20 | 3 | 150 | TO-252
EBR20L100CT | 20 | 100 | 200 | 10 | 0.75 | 20 | 2 | 150 | TO-220AB
EBR20L100FCT | 20 | 100 | 200 | 10 | 0.75 | 20 | 4 | 150 | ITO-220AB
EBR20L100PT | 20 | 100 | 200 | 10 | 0.75 | 20 | 0.5 | 150 | TO-247AB
EBR20L120CD | 20 | 120 | 220 | 10 | 0.85 | 30 | 2 | 150 | TO-263
EBR20L120CS | 20 | 120 | 220 | 10 | 0.85 | 30 | 3 | 150 | TO-252
EBR20L120CT | 20 | 120 | 220 | 10 | 0.85 | 30 | 2 | 150 | TO-220AB
EBR20L120FCT | 20 | 120 | 220 | 10 | 0.85 | 30 | 4 | 150 | ITO-220AB
EBR20L120PT | 20 | 120 | 220 | 10 | 0.85 | 30 | 0.5 | 150 | TO-247AB
EBR20L150CD | 20 | 150 | 200 | 10 | 0.72 | 10 | 2 | 150 | TO-263
EBR20L150CS | 20 | 150 | 200 | 10 | 0.72 | 10 | 3 | 150 | TO-252
EBR20L150CT | 20 | 150 | 200 | 10 | 0.72 | 10 | 2 | 150 | TO-220AB
EBR20L150FCT | 20 | 150 | 200 | 10 | 0.72 | 10 | 4 | 150 | ITO-220AB
EBR20L150PT | 20 | 150 | 200 | 10 | 0.72 | 10 | 0.5 | 150 | TO-247AB
EBR20L200CD | 20 | 200 | 200 | 10 | 0.78 | 10 | 2 | 150 | TO-263
EBR20L200CS | 20 | 200 | 200 | 10 | 0.78 | 10 | 3 | 150 | TO-252
EBR20L200CT | 20 | 200 | 200 | 10 | 0.78 | 10 | 2 | 150 | TO-220AB
EBR20L200FCT | 20 | 200 | 200 | 10 | 0.78 | 10 | 4 | 150 | ITO-220AB
EBR20L200PT | 20 | 200 | 200 | 10 | 0.78 | 10 | 0.5 | 150 | TO-247AB
EBR30L45CD | 30 | 45 | 300 | 15 | 0.52 | 100 | 2 | 125 | TO-263
EBR30L45CT | 30 | 45 | 300 | 15 | 0.52 | 100 | 2 | 125 | TO-220AB
EBR30L45FCT | 30 | 45 | 300 | 15 | 0.55 | 100 | 4 | 125 | ITO-220AB
EBR30L45PT | 30 | 45 | 300 | 15 | 0.55 | 100 | 0.5 | 125 | TO-247AB
EBR30L60CD | 30 | 60 | 300 | 15 | 0.6 | 100 | 2 | 150 | TO-263
EBR30L60CT | 30 | 60 | 300 | 15 | 0.6 | 100 | 2 | 150 | TO-220AB
EBR30L60FCT | 30 | 60 | 300 | 15 | 0.6 | 100 | 4 | 150 | ITO-220AB
EBR30L60PT | 30 | 60 | 300 | 15 | 0.6 | 100 | 0.5 | 150 | TO-247AB
EBR30L80CD | 30 | 80 | 300 | 15 | 0.7 | 100 | 2 | 150 | TO-263
EBR30L80CT | 30 | 80 | 300 | 15 | 0.7 | 100 | 2 | 150 | TO-220AB
EBR30L80FCT | 30 | 80 | 300 | 15 | 0.7 | 100 | 4 | 150 | ITO-220AB
EBR30L80PT | 30 | 80 | 300 | 15 | 0.7 | 100 | 0.5 | 150 | TO-247AB
EBR30L100CD | 30 | 100 | 250 | 15 | 0.75 | 20 | 2 | 150 | TO-263
EBR30L100CT | 30 | 100 | 250 | 15 | 0.75 | 20 | 2 | 150 | TO-220AB
EBR30L100FCT | 30 | 100 | 250 | 15 | 0.75 | 20 | 4 | 150 | ITO-220AB
EBR30L100PT | 30 | 100 | 250 | 15 | 0.75 | 20 | 0.5 | 150 | TO-247AB
EBR30L120CD | 30 | 120 | 250 | 15 | 0.85 | 30 | 2 | 150 | TO-263
EBR30L120CT | 30 | 120 | 250 | 15 | 0.85 | 30 | 2 | 150 | TO-220AB
EBR30L120FCT | 30 | 120 | 250 | 15 | 0.85 | 30 | 4 | 150 | ITO-220AB
EBR30L120PT | 30 | 120 | 250 | 15 | 0.85 | 30 | 0.5 | 150 | TO-247AB
EBR30L150CD | 30 | 150 | 340 | 15 | 0.8 | 10 | 2 | 150 | TO-263
EBR30L150CT | 30 | 150 | 340 | 15 | 0.8 | 10 | 2 | 150 | TO-220AB
EBR30L150FCT | 30 | 150 | 340 | 15 | 0.8 | 10 | 4 | 150 | ITO-220AB
EBR30L150PT | 30 | 150 | 340 | 15 | 0.8 | 10 | 0.5 | 150 | TO-247AB
EBR30L200CD | 30 | 200 | 340 | 15 | 0.8 | 10 | 2 | 150 | TO-263
EBR30L200CT | 30 | 200 | 340 | 15 | 0.8 | 10 | 2 | 150 | TO-220AB
EBR30L200FCT | 30 | 200 | 340 | 15 | 0.8 | 10 | 4 | 150 | ITO-220AB
EBR30L200PT | 30 | 200 | 340 | 15 | 0.8 | 10 | 0.5 | 150 | TO-247AB
EBR40L45CD | 40 | 45 | 330 | 20 | 0.55 | 100 | 2 | 125 | TO-263
EBR40L45CT | 40 | 45 | 330 | 20 | 0.55 | 100 | 2 | 125 | TO-220AB
EBR40L45FCT | 40 | 45 | 330 | 20 | 0.55 | 100 | 4 | 125 | ITO-220AB
EBR40L45PT | 40 | 45 | 330 | 20 | 0.55 | 100 | 0.5 | 125 | TO-247AB
EBR40L60CD | 40 | 60 | 330 | 20 | 0.6 | 100 | 2 | 150 | TO-263
EBR40L60CT | 40 | 60 | 330 | 20 | 0.6 | 100 | 2 | 150 | TO-220AB
EBR40L60FCT | 40 | 60 | 330 | 20 | 0.6 | 100 | 4 | 150 | ITO-220AB
EBR40L60PT | 40 | 60 | 330 | 20 | 0.6 | 100 | 0.5 | 150 | TO-247AB
EBR40L80CD | 40 | 80 | 300 | 20 | 0.65 | 100 | 2 | 150 | TO-263
EBR40L80CT | 40 | 80 | 300 | 20 | 0.65 | 100 | 2 | 150 | TO-220AB
EBR40L80FCT | 40 | 80 | 300 | 20 | 0.65 | 100 | 4 | 150 | ITO-220AB
EBR40L80PT | 40 | 80 | 300 | 20 | 0.65 | 100 | 0.5 | 150 | TO-247AB
EBR40L100CD | 40 | 100 | 300 | 20 | 0.75 | 20 | 2 | 150 | TO-263
EBR40L100CT | 40 | 100 | 300 | 20 | 0.75 | 20 | 2 | 150 | TO-220AB
EBR40L100FCT | 40 | 100 | 300 | 20 | 0.75 | 20 | 4 | 150 | ITO-220AB
EBR40L100PT | 40 | 100 | 300 | 20 | 0.75 | 20 | 0.5 | 150 | TO-247AB
EBR40L150CD | 40 | 150 | 300 | 20 | 0.8 | 10 | 2 | 150 | TO-263
EBR40L150CT | 40 | 150 | 300 | 20 | 0.8 | 10 | 2 | 150 | TO-220AB
EBR40L150FCT | 40 | 150 | 300 | 20 | 0.8 | 10 | 4 | 150 | ITO-220AB
EBR40L150PT | 40 | 150 | 300 | 20 | 0.8 | 10 | 0.5 | 150 | TO-247AB
EBR60L100PT | 60 | 100 | 300 | 30 | 0.8 | 20 | 0.5 | 150 | TO-247AB
EBR60L100CD | 60 | 100 | 300 | 30 | 0.8 | 20 | 2 | 150 | TO-263
EBR60L100PT | 60 | 100 | 300 | 30 | 0.8 | 20 | 0.5 | 150 | TO-247AB
EBR60L150PT | 60 | 150 | 650 | 30 | 0.75 | 10 | 0.5 | 150 | TO-247AB

## FRED(20240711Updating）
功率快恢复二极管Fast Recovery Epitaxial Diodes
Part Number | IF_Max | VRM_Max | IFSM_Max | IF | VF_Max | IR_Max | TRR_Max | TJ | Package
| (A) | (V) | (A) | (A) | (V) | (uA) | (ns) | (℃)
MUR420V | 4 | 200 | 50 | 4 | 0.9 | 2 | 25 | 150 | TO-251
MUR460CS | 4 | 600 | 50 | 4 | 1.6 | 10 | 35 | 150 | TO-252
MUR520FC | 5 | 200 | 80 | 5 | 0.95 | 2 | 25 | 150 | ITO-220AC
MUR520C | 5 | 200 | 80 | 5 | 0.95 | 2 | 25 | 150 | TO-220AC
MUR520V | 5 | 200 | 80 | 5 | 0.95 | 2 | 25 | 150 | TO-251
MUR520CS | 5 | 200 | 80 | 5 | 0.95 | 2 | 25 | 150 | TO-252
MUR530FC | 5 | 300 | 80 | 5 | 1.3 | 10 | 25 | 150 | ITO-220AC
MUR530C | 5 | 300 | 80 | 5 | 1.3 | 10 | 25 | 150 | TO-220AC
MUR530V | 5 | 300 | 80 | 5 | 1.3 | 10 | 25 | 150 | TO-251
MUR530CS | 5 | 300 | 80 | 5 | 1.3 | 10 | 35 | 150 | TO-252
MUR540FC | 5 | 400 | 80 | 5 | 1.4 | 10 | 35 | 150 | ITO-220AC
MUR540C | 5 | 400 | 80 | 5 | 1.4 | 10 | 35 | 150 | TO-220AC
MUR540V | 5 | 400 | 80 | 5 | 1.4 | 10 | 35 | 150 | TO-251
MUR540CS | 5 | 400 | 80 | 5 | 1.4 | 10 | 35 | 150 | TO-252
MUR560FC | 5 | 600 | 80 | 5 | 1.6 | 10 | 35 | 150 | ITO-220AC
MUR560C | 5 | 600 | 80 | 5 | 1.6 | 10 | 35 | 150 | TO-220AC
MUR560V | 5 | 600 | 80 | 5 | 1.6 | 10 | 35 | 150 | TO-251
MUR560CS | 5 | 600 | 80 | 5 | 1.6 | 10 | 35 | 150 | TO-252
MUR820C | 8 | 200 | 125 | 8 | 0.95 | 2 | 25 | 150 | TO-220AC
MUR820FC | 8 | 200 | 125 | 8 | 0.95 | 2 | 25 | 150 | ITO-220AC
MUR820CS | 8 | 200 | 125 | 8 | 0.95 | 2 | 25 | 150 | TO-252
MUR820CD | 8 | 200 | 125 | 8 | 0.95 | 2 | 25 | 150 | TO-263
MUR830C | 8 | 300 | 125 | 8 | 1.25 | 10 | 35 | 150 | TO-220AC
MUR830FC | 8 | 300 | 125 | 8 | 1.25 | 10 | 35 | 150 | ITO-220AC
MUR340V | 8 | 300 | 125 | 8 | 1.25 | 10 | 35 | 150 | TO-251
MUR830CS | 8 | 300 | 125 | 8 | 1.25 | 10 | 35 | 150 | TO-252
MUR830CD | 8 | 300 | 125 | 8 | 1.25 | 10 | 35 | 150 | TO-263
MUR840C | 8 | 400 | 125 | 8 | 1.4 | 10 | 35 | 150 | TO-220AC
MUR840FC | 8 | 400 | 125 | 8 | 1.4 | 10 | 35 | 150 | ITO-220AC
MUR840V | 8 | 400 | 125 | 8 | 1.4 | 10 | 35 | 150 | TO-251
MUR840CS | 8 | 400 | 125 | 8 | 1.4 | 10 | 35 | 150 | TO-252
MUR840CD | 8 | 400 | 125 | 8 | 1.4 | 10 | 35 | 150 | TO-263
MUR860FC | 8 | 600 | 125 | 8 | 1.6 | 10 | 35 | 150 | ITO-220AC
MUR860C | 8 | 600 | 125 | 8 | 1.6 | 10 | 35 | 150 | TO-220AC
MUR860V | 8 | 600 | 125 | 8 | 1.6 | 10 | 35 | 150 | TO-251
MUR860CS | 8 | 600 | 125 | 8 | 1.6 | 10 | 35 | 150 | TO-252
MUR8T60CS | 8 | 600 | 125 | 8 | 2.3 | 10 | 25 | 150 | TO-252
MURFC865FC | 8 | 650 | 125 | 8 | 1.8 | 3 | 35 | 150 | ITO-220AC
MURF865C | 8 | 650 | 125 | 8 | 1.8 | 3 | 35 | 150 | TO-220AC
MUR880C | 8 | 800 | 125 | 8 | 1.7 | 5 | 45 | 150 | TO-220AC
MUR8H120C | 8 | 1200 | 125 | 8 | 2.8 | 5 | 40 | 150 | TO-220AC
MUR1020C | 10 | 200 | 150 | 10 | 1 | 2 | 25 | 150 | TO-220AC
MUR1020CS | 10 | 200 | 100 | 5 | 1 | 2 | 25 | 150 | TO-252
MUR1020CD | 10 | 200 | 100 | 5 | 1 | 2 | 25 | 150 | TO-263
MUR1020FCT | 10 | 200 | 100 | 5 | 0.9 | 2 | 25 | 150 | ITO-220AB
MUR1020CT | 10 | 200 | 100 | 5 | 0.9 | 2 | 25 | 150 | TO-220AB
MUR1020FC | 10 | 200 | 150 | 10 | 1 | 2 | 25 | 150 | ITO-220AC
MUR1030FCT | 10 | 300 | 100 | 5 | 1.3 | 10 | 25 | 150 | ITO-220AB
MUR1030CT | 10 | 300 | 100 | 5 | 1.3 | 10 | 25 | 150 | TO-220AB
MUR1030FC | 10 | 300 | 150 | 10 | 1.3 | 10 | 35 | 150 | ITO-220AC
MUR1030C | 10 | 300 | 150 | 10 | 1.3 | 10 | 35 | 150 | TO-220AC
MUR1030V | 10 | 300 | 100 | 5 | 1.3 | 10 | 35 | 150 | TO-251
MUR1030CS | 10 | 300 | 100 | 5 | 1.3 | 10 | 35 | 150 | TO-252
MUR1030CD | 10 | 300 | 100 | 5 | 1.3 | 5 | 35 | 150 | TO-263
MUR1040FCT | 10 | 400 | 100 | 5 | 1.4 | 10 | 35 | 150 | ITO-220AB
MUR1040CT | 10 | 400 | 100 | 5 | 1.4 | 10 | 35 | 150 | TO-220AB
MUR1040FC | 10 | 400 | 150 | 10 | 1.4 | 10 | 35 | 150 | ITO-220AC
MUR1040C | 10 | 400 | 150 | 10 | 1.4 | 10 | 35 | 150 | TO-220AC
MUR1040V | 10 | 400 | 100 | 5 | 1.4 | 10 | 35 | 150 | TO-251
MUR1040CS | 10 | 400 | 100 | 5 | 1.4 | 10 | 35 | 150 | TO-252
MUR1040CD | 10 | 400 | 100 | 5 | 1.4 | 5 | 35 | 150 | TO-263
MUR1060FCT | 10 | 600 | 100 | 5 | 1.6 | 10 | 35 | 150 | ITO-220AB
MUR1060CT | 10 | 600 | 100 | 5 | 1.6 | 10 | 35 | 150 | TO-220AB
MUR1060FC | 10 | 600 | 150 | 10 | 1.6 | 10 | 35 | 150 | ITO-220AC
MUR1060C | 10 | 600 | 150 | 10 | 1.6 | 10 | 35 | 150 | TO-220AC
MUR1060V | 10 | 600 | 100 | 5 | 1.6 | 10 | 35 | 150 | TO-251
MUR1060CS | 10 | 600 | 100 | 5 | 1.6 | 10 | 35 | 150 | TO-252
MUR1060CD | 10 | 600 | 100 | 5 | 1.6 | 5 | 35 | 150 | TO-263
MURFC1065FC | 10 | 650 | 150 | 10 | 1.8 | 3 | 35 | 150 | ITO-220AC
MURF1065C | 10 | 650 | 150 | 10 | 1.8 | 3 | 35 | 150 | TO-220AC
MUR10120C | 10 | 1200 | 150 | 10 | 2.4 | 5 | 55 | 150 | TO-220AC
MUR1560C | 15 | 600 | 200 | 15 | 2.35 | 10 | 30 | 150 | TO-220AC
MUR1560CD | 15 | 600 | 200 | 15 | 2.35 | 3 | 30 | 150 | TO-263
MUR15H120C | 15 | 1200 | 200 | 15 | 3.3 | 5 | 50 | 150 | TO-220AC
MUR1620FCT | 16 | 200 | 150 | 8 | 1 | 2 | 25 | 150 | ITO-220AB
MUR1620CT | 16 | 200 | 150 | 8 | 1 | 2 | 25 | 150 | TO-220AB
MUR1620FC | 16 | 200 | 200 | 16 | 1 | 2 | 30 | 150 | ITO-220AC
MUR1620C | 16 | 200 | 200 | 16 | 1 | 2 | 30 | 150 | TO-220AC
MUR1620CD | 16 | 200 | 200 | 16 | 1 | 2 | 30 | 150 | TO-263
MUR1620CS | 16 | 200 | 200 | 16 | 1 | 2 | 30 | 150 | TO-252
MUR1630CT | 16 | 300 | 125 | 8 | 1.25 | 10 | 35 | 150 | TO-220AB
MUR1630FCT | 16 | 300 | 125 | 8 | 1.25 | 10 | 35 | 150 | ITO-220AB
MUR1630FC | 16 | 300 | 200 | 16 | 1.3 | 10 | 50 | 150 | ITO-220AC
MUR1630C | 16 | 300 | 200 | 16 | 1.3 | 10 | 50 | 150 | TO-220AC
MUR1630CD | 16 | 300 | 200 | 16 | 1.3 | 5 | 50 | 150 | TO-263
MUR1640CT | 16 | 400 | 125 | 8 | 1.4 | 10 | 35 | 150 | TO-220AB
MUR1640FCT | 16 | 400 | 125 | 8 | 1.4 | 10 | 35 | 150 | ITO-220AB
MUR1640FC | 16 | 400 | 200 | 16 | 1.4 | 10 | 35 | 150 | ITO-220AC
MUR1640C | 16 | 400 | 200 | 16 | 1.4 | 10 | 35 | 150 | TO-220AC
MUR1640CD | 16 | 400 | 200 | 16 | 1.4 | 5 | 35 | 150 | TO-263
MUR1660FCT | 16 | 600 | 125 | 8 | 1.6 | 10 | 35 | 150 | ITO-220AB
MUR1660CT | 16 | 600 | 125 | 8 | 1.6 | 10 | 35 | 150 | TO-220AB
MUR1660FC | 16 | 600 | 200 | 16 | 2.35 | 10 | 50 | 150 | ITO-220AC
MUR1660C | 16 | 600 | 200 | 16 | 2.35 | 10 | 50 | 150 | TO-220AC
MUR1660CS | 16 | 600 | 200 | 16 | 1.6 | 10 | 50 | 150 | TO-252
MUR1660CD | 16 | 600 | 200 | 16 | 1.6 | 5 | 50 | 150 | TO-263
MURF1665FCT | 16 | 650 | 125 | 8 | 1.8 | 3 | 35 | 150 | ITO-220AB
MURF1665CT | 16 | 650 | 125 | 8 | 1.8 | 3 | 35 | 150 | TO-220AB
MUR1680CT | 16 | 800 | 125 | 8 | 1.7 | 5 | 45 | 150 | TO-220AB
MUR2020FCT | 20 | 200 | 150 | 10 | 1 | 2 | 25 | 150 | ITO-220AB
MUR2020CT | 20 | 200 | 150 | 10 | 1 | 2 | 25 | 150 | TO-220AB
MUR2020FC | 20 | 200 | 200 | 20 | 1 | 2 | 30 | 150 | ITO-220AC
MUR2020C | 20 | 200 | 200 | 20 | 1 | 2 | 30 | 150 | TO-220AC
MUR2020CD | 20 | 200 | 200 | 20 | 1 | 2 | 30 | 150 | TO-263
MUR2030FCT | 20 | 300 | 150 | 10 | 1.3 | 10 | 35 | 150 | ITO-220AB
MUR2030CT | 20 | 300 | 150 | 10 | 1.3 | 10 | 35 | 150 | TO-220AB
MUR2030FC | 20 | 300 | 200 | 20 | 1.1 | 10 | 50 | 150 | ITO-220AC
MUR2030C | 20 | 300 | 200 | 20 | 1.1 | 10 | 50 | 150 | TO-220AC
MUR2030CD | 20 | 300 | 200 | 20 | 1.3 | 10 | 35 | 150 | TO-263
MUR2040CT | 20 | 400 | 200 | 10 | 1.25 | 10 | 35 | 150 | TO-220AB
MUR2040FCT | 20 | 400 | 200 | 10 | 1.25 | 10 | 35 | 150 | ITO-220AB
MUR2040FC | 20 | 400 | 200 | 20 | 1.25 | 10 | 50 | 150 | ITO-220AC
MUR2040C | 20 | 400 | 200 | 20 | 1.25 | 10 | 50 | 150 | TO-220AC
MUR2040CD | 20 | 400 | 200 | 20 | 1.25 | 5 | 35 | 150 | TO-263
MUR2060FCTA | 20 | 600 | 150 | 10 | 1.6 | 10 | 35 | 150 | ITO-220AB
MUR2060FCT | 20 | 600 | 150 | 10 | 1.6 | 10 | 35 | 150 | ITO-220AB
MUR2060CTA | 20 | 600 | 150 | 10 | 1.6 | 10 | 35 | 150 | TO-220AB
MUR2060CT | 20 | 600 | 150 | 10 | 1.6 | 10 | 35 | 150 | TO-220AB
MUR2060FC | 20 | 600 | 200 | 20 | 1.6 | 10 | 35 | 150 | ITO-220AC
MUR2060C | 20 | 600 | 200 | 20 | 1.6 | 10 | 35 | 150 | TO-220AC
MURF2065FCT | 20 | 650 | 150 | 10 | 1.8 | 3 | 35 | 150 | ITO-220AB
MURF2065CT | 20 | 650 | 150 | 10 | 1.8 | 3 | 35 | 150 | TO-220AB
MUR20H120C | 20 | 1200 | 200 | 20 | 3.3 | 5 | 55 | 150 | TO-220AC
MUR2520P | 25 | 200 | 250 | 25 | 1 | 1 | 35 | 150 | TO-247AC
MUR3030PT | 30 | 300 | 250 | 15 | 1.25 | 10 | 50 | 150 | TO-247AB
MUR3040C | 30 | 400 | 300 | 30 | 1.4 | 10 | 50 | 150 | TO-220AC
MUR3040CT | 30 | 400 | 250 | 15 | 1.4 | 10 | 50 | 150 | TO-220AB
MUR3040PT | 30 | 400 | 250 | 15 | 1.4 | 10 | 50 | 150 | TO-247AB
MUR3060PT | 30 | 600 | 250 | 15 | 2.35 | 3 | 30 | 150 | TO-247AB
MUR3020P | 30 | 200 | 300 | 30 | 1 | 1 | 50 | 150 | TO-247AC
MUR3060P | 30 | 600 | 300 | 30 | 1.6 | 3 | 50 | 150 | TO-247AC
MUR3060C | 30 | 600 | 300 | 30 | 1.6 | 3 | 50 | 150 | TO-220AC
MUR30H120C | 30 | 1200 | 300 | 30 | 3.3 | 5 | 60 | 150 | TO-220AC
MUR3520P | 35 | 200 | 350 | 35 | 1 | 1 | 50 | 150 | TO-247AC
MUR4020P | 40 | 200 | 400 | 40 | 1 | 1 | 50 | 150 | TO-247AC
MUR4060P | 40 | 600 | 400 | 40 | 1.6 | 10 | 50 | 150 | TO-247AC
MUR4060C | 40 | 600 | 400 | 40 | 1.6 | 10 | 50 | 150 | TO-220AC
MUR4060PT | 40 | 600 | 250 | 20 | 1.6 | 10 | 35 | 150 | TO-247AB
MUR5020PT | 50 | 200 | 300 | 25 | 1 | 1 | 35 | 150 | TO-247AB
MUR6020PT | 60 | 200 | 300 | 30 | 1 | 1 | 50 | 150 | TO-247AB
MUR6040PT | 60 | 400 | 300 | 30 | 1.4 | 10 | 50 | 150 | TO-247AB
MUR6060PT | 60 | 600 | 300 | 30 | 1.6 | 10 | 50 | 150 | TO-247AB
MUR7020PT | 70 | 200 | 400 | 35 | 1 | 1 | 50 | 150 | TO-247AB
MUR8020PT | 80 | 200 | 400 | 40 | 1 | 1 | 50 | 150 | TO-247AB
MUR75170P | 75 | 1700 | 750 | 75 | 2.8 | 5 | 200 | 150 | TO-247AC
MUR100170P | 100 | 1700 | 1000 | 100 | 2.8 | 5 | 250 | 150 | TO-247AC
MUR150170P | 150 | 1700 | 1500 | 150 | 2.8 | 5 | 280 | 150 | TO-247AC
MUR200170P | 200 | 1700 | 2000 | 200 | 2.8 | 5 | 350 | 150 | TO-247AC

## SIC（20240711Updating）
SiC（SiC Schottky Diode&SiC MOSFET）
SiC肖特基二极管SiC Schottky Diode
Part Number | VRM_Max | IF | VF_Max | IFSM_Max | QC | PTOT | TJ | Package
| (V) | (A) | (V) | (A) | （nc） | (W) | (℃)
LSC4A004065CS | 650 | 4 | 1.28 | 32 | 11.5 | 60 | 175 | T0-252
LSC4A006065CS | 650 | 6 | 1.27 | 52 | 17 | 83 | 175 | T0-252
LSC4A008065CS | 650 | 8 | 1.27 | 70 | 21 | 107 | 175 | T0-252
LSC4A010065CS | 650 | 10 | 1.27 | 86 | 25 | 150 | 175 | T0-252
LSC4A010065CD | 650 | 10 | 1.27 | 86 | 25 | 150 | 175 | TO-263-2
LSC4C004065C | 650 | 4 | 1.28 | 32 | 11.5 | 60 | 175 | TO-220C-2L
LSC4C006065C | 650 | 6 | 1.27 | 52 | 17 | 83 | 175 | TO-220C-2L
LSC4C008065C | 650 | 8 | 1.27 | 70 | 21 | 107 | 175 | TO-220C-2L
LSC4C010065C | 650 | 10 | 1.27 | 86 | 25 | 150 | 175 | TO-220C-2L
LSC4C020065C | 650 | 20 | 1.3 | 160 | 41 | 214 | 175 | TO-220C-2L
LSC4A004065FC | 650 | 4 | 1.28 | 28 | 11.5 | 30 | 175 | TO-220FM
LSC4A006065FC | 650 | 6 | 1.27 | 50 | 17 | 25 | 175 | TO-220FM
LSC4A008065FC | 650 | 8 | 1.27 | 72 | 21 | 27 | 175 | TO-220FM
LSC4A010065FC | 650 | 10 | 1.27 | 80 | 25 | 28 | 175 | TO-220FM
LSC4A020065P | 650 | 20 | 1.27 | 160 | 41 | 214 | 175 | TO-247-2
LSC4A030065P | 650 | 30 | 1.3 | 180 | 55 | 268 | 175 | TO-247-2
LSC4A020065P | 650 | 20 | 1.27 | 172 | 50 | 300 | 175 | TO-247-2
LSC4A040065P | 650 | 40 | 1.27 | 320 | 82 | 428 | 175 | TO-247-2
LSC3A002120CS | 1200 | 2 | 1.55 | 20 | 8 | 58 | 175 | TO-252
LSC4A005120CS | 1200 | 5 | 1.4 | 55 | 25 | 150 | 175 | TO-252
LSC4A010120CS | 1200 | 10 | 1.4 | 90 | 41 | 166 | 175 | TO-252
LSC4A010120CD | 1200 | 10 | 1.4 | 90 | 41 | 166 | 175 | TO-263-2
LSC4A015120CD | 1200 | 15 | 1.4 | 135 | 62 | 200 | 175 | TO-263-2
LSC4A020120CD | 1200 | 20 | 1.4 | 180 | 80 | 250 | 175 | TO-263-2
LSC3C002120C | 1200 | 2 | 1.55 | 20 | 8 | 58 | 175 | TO-220C-2L
LSC4C005120C | 1200 | 5 | 1.4 | 55 | 25 | 150 | 175 | TO-220C-2L
LSC4C010120C | 1200 | 10 | 1.4 | 90 | 41 | 166 | 175 | TO-220C-2L
LSC4C015120C | 1200 | 15 | 1.4 | 135 | 62 | 200 | 175 | TO-220C-2L
LSC4C020120C | 1200 | 20 | 1.4 | 180 | 80 | 250 | 175 | TO-220C-2L
LSC4A010120P | 1200 | 10 | 1.4 | 90 | 25 | 140 | 175 | TO-247-2
LSC4A015120P | 1200 | 15 | 1.4 | 135 | 40 | 170 | 175 | TO-247-2
LSC4A020120P | 1200 | 20 | 1.4 | 180 | 52 | 224 | 175 | TO-247-2
LSC4A030120P | 1200 | 30 | 1.4 | 240 | 78 | 227 | 175 | TO-247-2
LSC4A040120P | 1200 | 40 | 1.4 | 300 | 109 | 288 | 175 | TO-247-2
LSC4A020120PT | 1200 | 20 | 1.4 | 180 | 82 | 332 | 175 | TO-247-3
LSC4A030120PT | 1200 | 30 | 1.4 | 270 | 124 | 400 | 175 | TO-247-3
LSC4A040120PT | 1200 | 40 | 1.4 | 360 | 160 | 500 | 175 | TO-247-3
LSC3A010170P | 1700 | 10 | 1.5 | 110 | 110 | 300 | 175 | TO-247-2
LSC1A25170P | 1700 | 25 | 1.6 | 120 | 82 | 375 | 175 | TO-247-2
LSC3A050170P | 1700 | 50 | 1.6 | 250 | 505 | 390 | 175 | TO-247-2
LSC1A030330P | 3300 | 30 | 2.3 | 90 | 500 | 300 | 175 | TO-247-2
LSC3A001330FC | 3300 | 1 | 1.7 | 7 | 20 | 83 | 175 | TO-220FM
LSC1B001500V | 5000 | 1 | 3.5 | 40 | 20 | 4 | 175 | D0-201
SiC MOSFET
Part Number | VDSS | RDS(on) | Drain Current | VGS(th) | Gate Charge Total Qg | Total Power Dissipation | Junction Temperature | Package
| （V） | (mΩ) | TC=25℃(A) | Typ（V） | （nc） | PTOT(W) | TJ(MAX)(℃ )
LSC020065PT | 650 | 20 | 92 | 2.6 | 187 | 312 | 175 | TO-247-3
LSC030065PT | 650 | 30 | 66 | 2.6 | 110 | 187 | 175 | TO-247-3
LSCA040065PT | 650 | 40 | 50 | 2.6 | 80 | 178 | 175 | TO-247-3
LSC060065PT | 650 | 60 | 41 | 2.6 | 50 | 150 | 175 | TO-247-3
LSC020065P4 | 650 | 20 | 92 | 2.6 | 187 | 312 | 175 | TO-247-4
LSC030065P4 | 650 | 30 | 66 | 2.6 | 110 | 187 | 175 | TO-247-4
LSCA040065P4 | 650 | 40 | 50 | 2.6 | 80 | 178 | 175 | TO-247-4
LSC060065P4 | 650 | 60 | 41 | 2.6 | 50 | 150 | 175 | TO-247-4
LSC020065CD7 | 650 | 20 | 92 | 2.6 | 187 | 312 | 175 | TO-263-7
LSC030065CD7 | 650 | 30 | 66 | 2.6 | 110 | 187 | 175 | TO-263-7
LSCA040065CD7 | 650 | 40 | 50 | 2.6 | 80 | 178 | 175 | TO-263-7
LSC060065CD7 | 650 | 60 | 41 | 2.6 | 50 | 150 | 175 | TO-263-7
LSC030065Y | 650 | 30 | 66 | 2.6 | 110 | 187 | 175 | TOLL
LSCA040065Y | 650 | 40 | 50 | 2.6 | 80 | 178 | 175 | TOLL
LSC060065Y | 650 | 60 | 41 | 2.6 | 50 | 150 | 175 | TOLL
LSC060090PT | 900 | 60 | 39 | 2.6 | 61 | 153 | 175 | TO-247-3
LSC060090P4 | 900 | 60 | 39 | 2.6 | 61 | 153 | 175 | TO-247-4
LSC060090CD7 | 900 | 60 | 39 | 2.6 | 61 | 153 | 175 | TO-263-7
LSCA016120PT | 1200 | 16 | 120 | 2.6 | 269 | 576 | 175 | TO-247-3
LSCA020120PT | 1200 | 20 | 100 | 2.6 | 237 | 468 | 175 | TO-247-3
LSCA030120PT | 1200 | 30 | 75 | 2.6 | 155 | 334 | 175 | TO-247-3
LSC040120PT | 1200 | 40 | 62 | 2.6 | 112 | 269 | 175 | TO-247-3
LSCA040120PT | 1200 | 40 | 65 | 2.6 | 120 | 375 | 175 | TO-247-3
LSC075120PT | 1200 | 75 | 33 | 2.6 | 103 | 136 | 175 | TO-247-3
LSCA080120PT | 1200 | 80 | 36 | 2.6 | 79 | 192 | 175 | TO-247-3
LSCA140120PT | 1200 | 140 | 19 | 2.6 | 36 | 98 | 175 | TO-247-3
LSCA016120P4 | 1200 | 16 | 120 | 2.6 | 269 | 576 | 175 | TO-247-4
LSCA020120P4 | 1200 | 20 | 100 | 2.6 | 237 | 468 | 175 | TO-247-4
LSCA030120P4 | 1200 | 30 | 75 | 2.6 | 155 | 334 | 175 | TO-247-4
LSC040120P4 | 1200 | 40 | 62 | 2.6 | 112 | 269 | 175 | TO-247-4
LSCA040120P4 | 1200 | 40 | 65 | 2.6 | 120 | 375 | 175 | TO-247-4
LSC075120P4 | 1200 | 75 | 33 | 2.6 | 103 | 136 | 175 | TO-247-4
LSCA080120P4 | 1200 | 80 | 36 | 2.6 | 79 | 192 | 175 | TO-247-4
LSCA140120P4 | 1200 | 140 | 19 | 2.6 | 36 | 98 | 175 | TO-247-4
LSCA030120CD7 | 1200 | 30 | 75 | 2.6 | 155 | 334 | 175 | TO-263-7
LSC040120CD7 | 1200 | 40 | 62 | 2.6 | 112 | 269 | 175 | TO-263-7
LSCA040120CD7 | 1200 | 40 | 65 | 2.6 | 120 | 375 | 175 | TO-263-7
LSC075120CD7 | 1200 | 75 | 33 | 2.6 | 103 | 136 | 175 | TO-263-7
LSCA140120CD7 | 1200 | 140 | 19 | 2.6 | 36 | 98 | 175 | TO-263-7
LSCA020170PT | 1700 | 20 | 119 | 3 | 349 | 714 | 175 | TO-247-3
LSCA040170PT | 1700 | 40 | 67 | 3 | 179 | 357 | 175 | TO-247-3
LSCA080170PT | 1700 | 80 | 32 | 3 | 82 | 238 | 175 | TO-247-3
LSCA650170PT | 1700 | 650 | 7 | 2.6 | 23 | 69 | 150 | TO-247-3
LSCA01K170PT | 1700 | 1000 | 5 | 2.6 | 21.8 | 69 | 150 | TO-247-3
LSCA020170P4 | 1700 | 20 | 119 | 3 | 349 | 714 | 175 | TO-247-4
LSCA040170P4 | 1700 | 40 | 67 | 3 | 179 | 357 | 175 | TO-247-4
LSCA080170P4 | 1700 | 80 | 32 | 3 | 82 | 238 | 175 | TO-247-4
LSCA040170CD7 | 1700 | 40 | 67 | 3 | 179 | 357 | 175 | TO-263-7
LSCA080170CD7 | 1700 | 80 | 32 | 3 | 82 | 238 | 175 | TO-263-7
LSCA650170CD7 | 1700 | 650 | 7 | 2.6 | 23 | 69 | 150 | TO-263-7
LSCA01K170CD7 | 1700 | 1000 | 5 | 2.6 | 21.8 | 69 | 150 | TO-263-7
LSCA024200PT | 2000 | 24 | 101 | 3 | 351 | 714 | 175 | TO-247-3
LSCA050200PT | 2000 | 50 | 49 | 3 | 168 | 341 | 175 | TO-247-3
LSCA100200PT | 2000 | 100 | 29 | 3 | 84 | 238 | 175 | TO-247-3
LSCA024200P4 | 2000 | 24 | 101 | 3 | 351 | 714 | 175 | TO-247-4
LSCA050200P4 | 2000 | 50 | 49 | 3 | 168 | 341 | 175 | TO-247-4
LSCA100200P4 | 2000 | 100 | 29 | 3 | 84 | 238 | 175 | TO-247-4
LSCA050200CD7 | 2000 | 50 | 49 | 3 | 168 | 341 | 175 | TO-263-7
LSCA100200CD7 | 2000 | 100 | 29 | 3 | 84 | 238 | 175 | TO-263-7

## PV
光伏二极管PV Diodes
Part Number | IF_Max | VRM_Max | IFSM_Max | IF | VF_Max | IR_Max @ 25℃ | IR_Max @ 100℃ | RθJ-C | TJ | Package
| (A) | (V) | (A) | (A) | (V) | (uA) | IR(uA) | (℃/W ) | (℃)
15SQ045 | 15 | 45 | 325 | 15 | 0.55 | 0.5 | 50 | 2.5 | -55～+200 | R-6
15SQ045LI | 15 | 45 | 275 | 15 | 0.48 | 0.1 | 7 | 2.5 | -55～+200 | R-6
20SQ045 | 20 | 45 | 375 | 20 | 0.55 | 0.5 | 50 | 2.5 | -55～+200 | R-6
20SQ045LI | 20 | 45 | 315 | 20 | 0.48 | 0.1 | 7 | 2.5 | -55～+200 | R-6
25SQ045 | 25 | 45 | 380 | 25 | 0.55 | 0.5 | 50 | 2.5 | -55～+200 | R-6
30SQ045 | 30 | 45 | 380 | 30 | 0.55 | 0.5 | 50 | 2.5 | -55～+200 | R-6
GF2045 | 20 | 45 | 325 | 20 | 0.55 | 0.5 | 50 | 2 | -55～+200 | TO-263
GF2045L | 20 | 45 | 275 | 20 | 0.53 | 0.1 | 7 | 2 | -55～+200 | TO-263
GF3045 | 30 | 45 | 375 | 30 | 0.55 | 0.5 | 50 | 2 | -55～+200 | TO-263
GF3045L | 30 | 45 | 315 | 30 | 0.5 | 0.1 | 7 | 2 | -55～+200 | TO-263
GFMK3045 | 30 | 45 | 350 | 30 | 0.55 | 0.08 | 7 | 1.5 | -55～+200 | GF025
GFMK4045 | 40 | 45 | 400 | 40 | 0.55 | 0.1 | 12 | 1.5 | -55～+200 | GF025
GFMK4045L | 40 | 45 | 650 | 40 | 0.51 | 0.12 | 13 | 1.5 | -55～+200 | GF025
GFMK6045L | 60 | 45 | 700 | 60 | 0.51 | 0.12 | 18 | 1.5 | -55～+200 | GF025
MK3045 | 30 | 45 | 325 | 30 | 0.55 | 0.1 | 7 | 1 | -55～+200 | GF030S
MK4045 | 40 | 45 | 350 | 40 | 0.55 | 0.1 | 9 | 1 | -55～+200 | GF030S
MK5045 | 50 | 45 | 700 | 50 | 0.55 | 0.2 | 18 | 1 | -55～+200 | GF030S

## Axial
轴向二极管Axial Diodes
Part Number | IF_Max | VRM_Max | IF | VF_Max | IR_Max | TRR_Max | Package
| (A) | (V) | (A) | (V) | (uA) | (ns)
1A1 | 1 | 50 | 1 | 1.1 | 5 |  | R-1
1A2 | 1 | 100 | 1 | 1.1 | 5 |  | R-1
1A3 | 1 | 200 | 1 | 1.1 | 5 |  | R-1
1A4 | 1 | 400 | 1 | 1.1 | 5 |  | R-1
1A5 | 1 | 600 | 1 | 1.1 | 5 |  | R-1
1A6 | 1 | 800 | 1 | 1.1 | 5 |  | R-1
1A7 | 1 | 1000 | 1 | 1.1 | 5 |  | R-1
1N4001S | 1 | 50 | 1 | 1.1 | 5 |  | A-405
1N4002S | 1 | 100 | 1 | 1.1 | 5 |  | A-405
1N4003S | 1 | 200 | 1 | 1.1 | 5 |  | A-405
1N4004S | 1 | 400 | 1 | 1.1 | 5 |  | A-405
1N4005S | 1 | 600 | 1 | 1.1 | 5 |  | A-405
1N4006S | 1 | 800 | 1 | 1.1 | 5 |  | A-405
1N4007S | 1 | 1000 | 1 | 1.1 | 5 |  | A-405
1N4001 | 1 | 50 | 1 | 1.1 | 5 |  | DO-41
1N4002 | 1 | 100 | 1 | 1.1 | 5 |  | DO-41
1N4003 | 1 | 200 | 1 | 1.1 | 5 |  | DO-41
1N4004 | 1 | 400 | 1 | 1.1 | 5 |  | DO-41
1N4005 | 1 | 600 | 1 | 1.1 | 5 |  | DO-41
1N4006 | 1 | 800 | 1 | 1.1 | 5 |  | DO-41
1N4007 | 1 | 1000 | 1 | 1.1 | 5 |  | DO-41
BY133 | 1 | 1300 | 1 | 1.1 | 5 |  | DO-41
EM513 | 1 | 1600 | 1 | 1.1 | 5 |  | DO-41
EM516 | 1 | 1800 | 1 | 1.1 | 5 |  | DO-41
R2000 | 0.5 | 2000 | 0.5 | 3 | 5 |  | DO-41
R3000 | 0.5 | 3000 | 0.5 | 3 | 5 |  | DO-41
1N5391 | 1.5 | 50 | 1.5 | 1.1 | 5 |  | DO-15
1N5392 | 1.5 | 100 | 1.5 | 1.1 | 5 |  | DO-15
1N5393 | 1.5 | 200 | 1.5 | 1.1 | 5 |  | DO-15
1N5395 | 1.5 | 400 | 1.5 | 1.1 | 5 |  | DO-15
1N5397 | 1.5 | 600 | 1.5 | 1.1 | 5 |  | DO-15
1N5398 | 1.5 | 800 | 1.5 | 1.1 | 5 |  | DO-15
1N5399 | 1.5 | 1000 | 1.5 | 1.1 | 5 |  | DO-15
RL201 | 2 | 50 | 2 | 1.1 | 5 |  | DO-15
RL202 | 2 | 100 | 2 | 1.1 | 5 |  | DO-15
RL203 | 2 | 200 | 2 | 1.1 | 5 |  | DO-15
RL204 | 2 | 400 | 2 | 1.1 | 5 |  | DO-15
RL205 | 2 | 600 | 2 | 1.1 | 5 |  | DO-15
RL206 | 2 | 800 | 2 | 1.1 | 5 |  | DO-15
RL207 | 2 | 1000 | 2 | 1.1 | 5 |  | DO-15
1N5400 | 3 | 50 | 3 | 1.1 | 10 |  | DO-27
1N5401 | 3 | 100 | 3 | 1.1 | 10 |  | DO-27
1N5402 | 3 | 200 | 3 | 1.1 | 10 |  | DO-27
1N5403 | 3 | 300 | 3 | 1.1 | 10 |  | DO-27
1N5404 | 3 | 400 | 3 | 1.1 | 10 |  | DO-27
1N5405 | 3 | 500 | 3 | 1.1 | 10 |  | DO-27
1N5406 | 3 | 600 | 3 | 1.1 | 10 |  | DO-27
1N5407 | 3 | 800 | 3 | 1.1 | 10 |  | DO-27
1N5408 | 3 | 1000 | 3 | 1.1 | 10 |  | DO-27
6A05 | 6 | 50 | 6 | 1.1 | 10 |  | R-6
6A1 | 6 | 100 | 6 | 1.1 | 10 |  | R-6
6A2 | 6 | 200 | 6 | 1.1 | 10 |  | R-6
6A4 | 6 | 400 | 6 | 1.1 | 10 |  | R-6
6A6 | 6 | 600 | 6 | 1.1 | 10 |  | R-6
6A8 | 6 | 800 | 6 | 1.1 | 10 |  | R-6
6A10 | 6 | 1000 | 6 | 1.1 | 10 |  | R-6
10A05 | 10 | 50 | 10 | 1.1 | 10 |  | R-6
10A1 | 10 | 100 | 10 | 1.1 | 10 |  | R-6
10A2 | 10 | 200 | 10 | 1.1 | 10 |  | R-6
10A4 | 10 | 400 | 10 | 1.1 | 10 |  | R-6
10A6 | 10 | 600 | 10 | 1.1 | 10 |  | R-6
10A8 | 10 | 800 | 10 | 1.1 | 10 |  | R-6
10A10 | 10 | 1000 | 10 | 1.1 | 10 |  | R-6
1F1 | 1 | 50 | 1 | 1.3 | 5 | 150 | R-1
1F2 | 1 | 100 | 1 | 1.3 | 5 | 150 | R-1
1F3 | 1 | 200 | 1 | 1.3 | 5 | 150 | R-1
1F4 | 1 | 400 | 1 | 1.3 | 5 | 150 | R-1
1F5 | 1 | 600 | 1 | 1.3 | 5 | 250 | R-1
1F6 | 1 | 800 | 1 | 1.3 | 5 | 500 | R-1
1F7 | 1 | 1000 | 1 | 1.3 | 5 | 500 | R-1
1N4933 | 1 | 50 | 1 | 1.2 | 5 | 150 | DO-41
1N4934 | 1 | 100 | 1 | 1.2 | 5 | 150 | DO-41
1N4935 | 1 | 200 | 1 | 1.2 | 5 | 150 | DO-41
1N4936 | 1 | 400 | 1 | 1.2 | 5 | 150 | DO-41
1N4937 | 1 | 600 | 1 | 1.2 | 5 | 150 | DO-41
FR101 | 1 | 50 | 1 | 1.3 | 5 | 150 | DO-41
FR102 | 1 | 100 | 1 | 1.3 | 5 | 150 | DO-41
FR103 | 1 | 200 | 1 | 1.3 | 5 | 150 | DO-41
FR104 | 1 | 400 | 1 | 1.3 | 5 | 150 | DO-41
FR105 | 1 | 600 | 1 | 1.3 | 5 | 250 | DO-41
FR106 | 1 | 800 | 1 | 1.3 | 5 | 500 | DO-41
FR107 | 1 | 1000 | 1 | 1.3 | 5 | 500 | DO-41
BA157 | 1 | 400 | 1 | 1.3 | 5 | 150 | DO-41
BA158 | 1 | 600 | 1 | 1.3 | 5 | 150 | DO-41
BA159 | 1 | 1000 | 1 | 1.3 | 5 | 250 | DO-41
FR101S | 1 | 50 | 1 | 1.3 | 5 | 150 | A-405
FR102S | 1 | 100 | 1 | 1.3 | 5 | 150 | A-405
FR103S | 1 | 200 | 1 | 1.3 | 5 | 150 | A-405
FR104S | 1 | 400 | 1 | 1.3 | 5 | 150 | A-405
FR105S | 1 | 600 | 1 | 1.3 | 5 | 250 | A-405
FR106S | 1 | 800 | 1 | 1.3 | 5 | 500 | A-405
FR107S | 1 | 1000 | 1 | 1.3 | 5 | 500 | A-405
FR151 | 1.5 | 50 | 1.5 | 1.3 | 5 | 150 | DO-15
FR152 | 1.5 | 100 | 1.5 | 1.3 | 5 | 150 | DO-15
FR153 | 1.5 | 200 | 1.5 | 1.3 | 5 | 150 | DO-15
FR154 | 1.5 | 400 | 1.5 | 1.3 | 5 | 150 | DO-15
FR155 | 1.5 | 600 | 1.5 | 1.3 | 5 | 150 | DO-15
FR156 | 1.5 | 800 | 1.5 | 1.3 | 5 | 300 | DO-15
FR157 | 1.5 | 1000 | 1.5 | 1.3 | 5 | 300 | DO-15
RGP15A | 1.5 | 50 | 1.5 | 1.3 | 5 | 150 | DO-15
RGP15B | 1.5 | 100 | 1.5 | 1.3 | 5 | 150 | DO-15
RGP15D | 1.5 | 200 | 1.5 | 1.3 | 5 | 150 | DO-15
RGP15G | 1.5 | 400 | 1.5 | 1.3 | 5 | 150 | DO-15
RGP15J | 1.5 | 600 | 1.5 | 1.3 | 5 | 250 | DO-15
RGP15K | 1.5 | 800 | 1.5 | 1.3 | 5 | 500 | DO-15
RGP15M | 1.5 | 1000 | 1.5 | 1.3 | 5 | 500 | DO-15
FR201 | 2 | 50 | 2 | 1.3 | 5 | 150 | DO-15
FR202 | 2 | 100 | 2 | 1.3 | 5 | 150 | DO-15
FR203 | 2 | 200 | 2 | 1.3 | 5 | 150 | DO-15
FR204 | 2 | 400 | 2 | 1.3 | 5 | 150 | DO-15
FR205 | 2 | 600 | 2 | 1.3 | 5 | 250 | DO-15
FR206 | 2 | 800 | 2 | 1.3 | 5 | 500 | DO-15
FR207 | 2 | 1000 | 2 | 1.3 | 5 | 500 | DO-15
FR301 | 3 | 50 | 3 | 1.3 | 10 | 150 | DO-27
FR302 | 3 | 100 | 3 | 1.3 | 10 | 150 | DO-27
FR303 | 3 | 200 | 3 | 1.3 | 10 | 150 | DO-27
FR304 | 3 | 400 | 3 | 1.3 | 10 | 150 | DO-27
FR305 | 3 | 600 | 3 | 1.3 | 10 | 250 | DO-27
FR306 | 3 | 800 | 3 | 1.3 | 10 | 500 | DO-27
FR307 | 3 | 1000 | 3 | 1.3 | 10 | 500 | DO-27
1H1 | 1 | 50 | 1 | 1 | 5 | 50 | R-1
1H2 | 1 | 100 | 1 | 1 | 5 | 50 | R-1
1H3 | 1 | 200 | 1 | 1 | 5 | 50 | R-1
1H4 | 1 | 300 | 1 | 1.3 | 5 | 50 | R-1
1H5 | 1 | 400 | 1 | 1.3 | 5 | 50 | R-1
1H6 | 1 | 600 | 1 | 1.7 | 5 | 75 | R-1
1H7 | 1 | 800 | 1 | 1.7 | 5 | 75 | R-1
1H8 | 1 | 1000 | 1 | 1.7 | 5 | 75 | R-1
HER101 | 1 | 50 | 1 | 1 | 5 | 50 | DO-41
HER102 | 1 | 100 | 1 | 1 | 5 | 50 | DO-41
HER103 | 1 | 200 | 1 | 1 | 5 | 50 | DO-41
HER104 | 1 | 300 | 1 | 1.3 | 5 | 50 | DO-41
HER105 | 1 | 400 | 1 | 1.3 | 5 | 50 | DO-41
HER106 | 1 | 600 | 1 | 1.7 | 5 | 75 | DO-41
HER107 | 1 | 800 | 1 | 1.7 | 5 | 75 | DO-41
HER108 | 1 | 1000 | 1 | 1.7 | 5 | 75 | DO-41
UF4001 | 1 | 50 | 1 | 1 | 5 | 50 | DO-41
UF4002 | 1 | 100 | 1 | 1 | 5 | 50 | DO-41
UF4003 | 1 | 200 | 1 | 1 | 5 | 50 | DO-41
UF4004 | 1 | 400 | 1 | 1.25 | 5 | 50 | DO-41
UF4005 | 1 | 600 | 1 | 1.7 | 5 | 75 | DO-41
UF4006 | 1 | 800 | 1 | 1.7 | 5 | 75 | DO-41
UF4007 | 1 | 1000 | 1 | 1.7 | 5 | 75 | DO-41
HER151 | 1.5 | 50 | 1.5 | 1 | 5 | 50 | DO-15
HER152 | 1.5 | 100 | 1.5 | 1 | 5 | 50 | DO-15
HER153 | 1.5 | 200 | 1.5 | 1 | 5 | 50 | DO-15
HER154 | 1.5 | 300 | 1.5 | 1.3 | 5 | 50 | DO-15
HER155 | 1.5 | 400 | 1.5 | 1.3 | 5 | 50 | DO-15
HER156 | 1.5 | 600 | 1.5 | 1.7 | 5 | 75 | DO-15
HER157 | 1.5 | 800 | 1.5 | 1.7 | 5 | 75 | DO-15
HER158 | 1.5 | 1000 | 1.5 | 1.7 | 5 | 75 | DO-15
HER201 | 2 | 50 | 2 | 1 | 5 | 50 | DO-15
HER202 | 2 | 100 | 2 | 1 | 5 | 50 | DO-15
HER203 | 2 | 200 | 2 | 1 | 5 | 50 | DO-15
HER204 | 2 | 300 | 2 | 1.3 | 5 | 50 | DO-15
HER205 | 2 | 400 | 2 | 1.3 | 5 | 50 | DO-15
HER206 | 2 | 600 | 2 | 1.7 | 5 | 70 | DO-15
HER207 | 2 | 800 | 2 | 1.7 | 5 | 70 | DO-15
HER208 | 2 | 1000 | 2 | 1.7 | 5 | 70 | DO-15
UF5400 | 3 | 50 | 3 | 1 | 10 | 50 | DO-27
UF5401 | 3 | 100 | 3 | 1 | 10 | 50 | DO-27
UF5402 | 3 | 200 | 3 | 1 | 10 | 50 | DO-27
UF5403 | 3 | 300 | 3 | 1.25 | 10 | 50 | DO-27
UF5404 | 3 | 400 | 3 | 1.25 | 10 | 50 | DO-27
UF5405 | 3 | 500 | 3 | 1.7 | 10 | 50 | DO-27
UF5406 | 3 | 600 | 3 | 1.7 | 10 | 70 | DO-27
UF5407 | 3 | 800 | 3 | 1.7 | 10 | 70 | DO-27
UF5408 | 3 | 1000 | 3 | 1.7 | 10 | 70 | DO-27
HER301 | 3 | 50 | 3 | 1 | 10 | 50 | DO-27
HER302 | 3 | 100 | 3 | 1 | 10 | 50 | DO-27
HER303 | 3 | 200 | 3 | 1 | 10 | 50 | DO-27
HER304 | 3 | 300 | 3 | 1.3 | 10 | 50 | DO-27
HER305 | 3 | 400 | 3 | 1.3 | 10 | 50 | DO-27
HER306 | 3 | 600 | 3 | 1.7 | 10 | 70 | DO-27
HER307 | 3 | 800 | 3 | 1.7 | 10 | 70 | DO-27
HER308 | 3 | 1000 | 3 | 1.7 | 10 | 70 | DO-27
HER501 | 5 | 50 | 5 | 1 | 10 | 50 | DO-27
HER502 | 5 | 100 | 5 | 1 | 10 | 50 | DO-27
HER503 | 5 | 200 | 5 | 1 | 10 | 50 | DO-27
HER504 | 5 | 300 | 5 | 1.3 | 10 | 50 | DO-27
HER505 | 5 | 400 | 5 | 1.3 | 10 | 50 | DO-27
HER506 | 5 | 600 | 5 | 1.7 | 10 | 75 | DO-27
HER507 | 5 | 800 | 5 | 1.7 | 10 | 75 | DO-27
HER508 | 5 | 1000 | 5 | 1.7 | 10 | 75 | DO-27
1S1 | 1 | 50 | 1 | 0.95 | 5 | 35 | R-1
1S2 | 1 | 100 | 1 | 0.95 | 5 | 35 | R-1
1S3 | 1 | 150 | 1 | 0.95 | 5 | 35 | R-1
1S4 | 1 | 200 | 1 | 0.95 | 5 | 35 | R-1
1S5 | 1 | 300 | 1 | 1.25 | 5 | 35 | R-1
1S6 | 1 | 400 | 1 | 1.25 | 5 | 35 | R-1
1S8 | 1 | 600 | 1 | 1.7 | 5 | 35 | R-1
SF11 | 1 | 50 | 1 | 0.95 | 5 | 35 | DO-41
SF12 | 1 | 100 | 1 | 0.95 | 5 | 35 | DO-41
SF13 | 1 | 150 | 1 | 0.95 | 5 | 35 | DO-41
SF14 | 1 | 200 | 1 | 0.95 | 5 | 35 | DO-41
SF15 | 1 | 300 | 1 | 1.25 | 5 | 35 | DO-41
SF16 | 1 | 400 | 1 | 1.25 | 5 | 35 | DO-41
SF18 | 1 | 600 | 1 | 1.7 | 5 | 35 | DO-41
BYV26A | 1 | 200 | 1 | 2.5 | 5 | 35 | DO-41
BYV26B | 1 | 400 | 1 | 2.5 | 5 | 35 | DO-41
BYV26C | 1 | 600 | 1 | 2.5 | 5 | 35 | DO-41
BYV26D | 1 | 800 | 1 | 2.5 | 5 | 75 | DO-41
BYV26E | 1 | 1000 | 1 | 2.5 | 5 | 75 | DO-41
SF21 | 2 | 50 | 2 | 0.95 | 5 | 35 | DO-15
SF22 | 2 | 100 | 2 | 0.95 | 5 | 35 | DO-15
SF23 | 2 | 150 | 2 | 0.95 | 5 | 35 | DO-15
SF24 | 2 | 200 | 2 | 0.95 | 5 | 35 | DO-15
SF25 | 2 | 300 | 2 | 1.25 | 5 | 35 | DO-15
SF26 | 2 | 400 | 2 | 1.25 | 5 | 35 | DO-15
SF28 | 2 | 600 | 2 | 1.7 | 5 | 35 | DO-15
SF31 | 3 | 50 | 3 | 0.95 | 10 | 35 | DO-27
SF32 | 3 | 100 | 3 | 0.95 | 10 | 35 | DO-27
SF33 | 3 | 150 | 3 | 0.95 | 10 | 35 | DO-27
SF34 | 3 | 200 | 3 | 0.95 | 10 | 35 | DO-27
SF35 | 3 | 300 | 3 | 1.25 | 10 | 35 | DO-27
SF36 | 3 | 400 | 3 | 1.25 | 10 | 35 | DO-27
SF38 | 3 | 600 | 3 | 1.7 | 10 | 35 | DO-27
SF51 | 5 | 50 | 5 | 0.95 | 10 | 35 | DO-27
SF52 | 5 | 100 | 5 | 0.95 | 10 | 35 | DO-27
SF53 | 5 | 150 | 5 | 0.95 | 10 | 35 | DO-27
SF54 | 5 | 200 | 5 | 0.95 | 10 | 35 | DO-27
SF55 | 5 | 300 | 5 | 1.25 | 10 | 35 | DO-27
SF56 | 5 | 400 | 5 | 1.25 | 10 | 35 | DO-27
SF58 | 5 | 600 | 5 | 1.7 | 10 | 35 | DO-27
MUR120 | 1 | 200 | 1 | 0.875 | 10 | 25 | DO-41
MUR140 | 1 | 400 | 1 | 1.25 | 10 | 50 | DO-41
MUR160 | 1 | 600 | 1 | 1.25 | 10 | 50 | DO-41
MUR180 | 1 | 800 | 1 | 1.7 | 10 | 75 | DO-41
MUR1100 | 1 | 1000 | 1 | 1.7 | 10 | 75 | DO-41
MUR220 | 2 | 200 | 2 | 0.875 | 10 | 25 | DO-15
MUR240 | 2 | 400 | 2 | 1.25 | 10 | 50 | DO-15
MUR260 | 2 | 600 | 2 | 1.25 | 10 | 50 | DO-15
MUR280 | 2 | 800 | 2 | 1.7 | 10 | 75 | DO-15
MUR2100 | 2 | 1000 | 2 | 1.7 | 10 | 75 | DO-15
MUR320 | 3 | 200 | 3 | 0.875 | 10 | 25 | DO-27
MUR340 | 3 | 400 | 3 | 1.25 | 10 | 50 | DO-27
MUR360 | 3 | 600 | 3 | 1.25 | 10 | 50 | DO-27
MUR380 | 3 | 800 | 3 | 1.7 | 10 | 75 | DO-27
MUR3100 | 3 | 1000 | 3 | 1.7 | 10 | 75 | DO-27
MUR420 | 4 | 200 | 4 | 0.89 | 10 | 25 | DO-27
MUR440 | 4 | 400 | 4 | 1.28 | 10 | 50 | DO-27
MUR460 | 4 | 600 | 4 | 1.28 | 10 | 50 | DO-27
MUR480 | 4 | 800 | 4 | 1.7 | 10 | 75 | DO-27
MUR4100 | 4 | 1000 | 4 | 1.7 | 10 | 75 | DO-27
1N5817 | 1 | 20 | 1 | 0.45 | 500 |  | DO-41
1N5818 | 1 | 30 | 1 | 0.55 | 500 |  | DO-41
1N5819 | 1 | 40 | 1 | 0.55 | 500 |  | DO-41
SR120 | 1 | 20 | 1 | 0.5 | 500 |  | DO-41
SR140 | 1 | 40 | 1 | 0.5 | 500 |  | DO-41
SR160 | 1 | 60 | 1 | 0.7 | 500 |  | DO-41
SR180 | 1 | 80 | 1 | 0.85 | 100 |  | DO-41
SR1100 | 1 | 100 | 1 | 0.85 | 100 |  | DO-41
SR1150 | 1 | 150 | 1 | 0.92 | 100 |  | DO-41
SR1120 | 1 | 200 | 1 | 0.95 | 100 |  | DO-41
SR220 | 2 | 20 | 2 | 0.55 | 500 |  | DO-15
SR240 | 2 | 40 | 2 | 0.55 | 500 |  | DO-15
SR260 | 2 | 60 | 2 | 0.7 | 500 |  | DO-15
SR2100 | 2 | 100 | 2 | 0.85 | 100 |  | DO-15
SR2150 | 2 | 150 | 2 | 0.92 | 100 |  | DO-15
SR2200 | 2 | 200 | 2 | 0.95 | 100 |  | DO-15
1N5820 | 3 | 20 | 3 | 0.475 | 500 |  | DO-27
1N5822 | 3 | 40 | 3 | 0.5 | 500 |  | DO-27
SR320 | 3 | 20 | 3 | 0.55 | 500 |  | DO-27
SR340 | 3 | 40 | 3 | 0.55 | 500 |  | DO-27
SR360 | 3 | 60 | 3 | 0.7 | 500 |  | DO-27
SR3100 | 3 | 100 | 3 | 0.85 | 100 |  | DO-27
SR3150 | 3 | 150 | 3 | 0.92 | 100 |  | DO-27
SR3200 | 3 | 200 | 3 | 0.95 | 100 |  | DO-27
TSR340L | 3 | 40 | 3 | 0.45 | 100 |  | DO-27
TSR360L | 3 | 60 | 3 | 0.5 | 100 |  | DO-27
TSR3100L | 3 | 100 | 3 | 0.65 | 100 |  | DO-27
SR340L | 3 | 40 | 3 | 0.47 | 500 |  | DO-27
SR360L | 3 | 60 | 3 | 0.55 | 500 |  | DO-27
SR3100L | 3 | 100 | 3 | 0.75 | 500 |  | DO-27
SR3150L | 3 | 150 | 3 | 0.85 | 500 |  | DO-27
SR3200L | 3 | 200 | 3 | 0.85 | 500 |  | DO-27
SR540 | 5 | 40 | 5 | 0.55 | 500 |  | DO-27
SR560 | 5 | 60 | 5 | 0.7 | 500 |  | DO-27
SR5100 | 5 | 100 | 5 | 0.85 | 100 |  | DO-27
SR5150 | 5 | 150 | 5 | 0.92 | 100 |  | DO-27
SR5200 | 5 | 200 | 5 | 0.95 | 100 |  | DO-27
SR540L | 5 | 40 | 5 | 0.47 | 500 |  | DO-27
SR560L | 5 | 60 | 5 | 0.55 | 500 |  | DO-27
SR5100L | 5 | 100 | 5 | 0.75 | 500 |  | DO-27
TSR540L | 5 | 40 | 5 | 0.4 | 500 |  | DO-27
TSR560L | 5 | 60 | 5 | 0.5 | 500 |  | DO-27
TSR5100L | 5 | 100 | 5 | 0.65 | 500 |  | DO-27
5A05 | 5 | 50 | 5 | 1.1 | 10 |  | DO-27
5A1 | 5 | 100 | 5 | 1.1 | 10 |  | DO-27
5A2 | 5 | 200 | 5 | 1.1 | 10 |  | DO-27
5A4 | 5 | 400 | 5 | 1.1 | 10 |  | DO-27
5A6 | 5 | 600 | 5 | 1.1 | 10 |  | DO-27
5A8 | 5 | 800 | 5 | 1.1 | 10 |  | DO-27
5A10 | 5 | 1000 | 5 | 1.1 | 10 |  | DO-27
FR501 | 5 | 50 | 5 | 1.3 | 10 | 150 | DO-27
FR502 | 5 | 100 | 5 | 1.3 | 10 | 150 | DO-27
FR503 | 5 | 200 | 5 | 1.3 | 10 | 150 | DO-27
FR504 | 5 | 400 | 5 | 1.3 | 10 | 150 | DO-27
FR505 | 5 | 600 | 5 | 1.3 | 10 | 250 | DO-27
FR506 | 5 | 800 | 5 | 1.3 | 10 | 500 | DO-27
FR507 | 5 | 1000 | 5 | 1.3 | 10 | 500 | DO-27
FR601 | 6 | 50 | 6 | 1.3 | 10 | 150 | R-6
FR602 | 6 | 100 | 6 | 1.3 | 10 | 150 | R-6
FR603 | 6 | 200 | 6 | 1.3 | 10 | 150 | R-6
FR604 | 6 | 400 | 6 | 1.3 | 10 | 150 | R-6
FR605 | 6 | 600 | 6 | 1.3 | 10 | 250 | R-6
FR606 | 6 | 800 | 6 | 1.3 | 10 | 500 | R-6
FR607 | 6 | 1000 | 6 | 1.3 | 10 | 500 | R-6
HER601 | 6 | 50 | 5 | 1 | 5 | 50 | R-6
HER602 | 6 | 100 | 5 | 1 | 5 | 50 | R-6
HER603 | 6 | 200 | 5 | 1 | 5 | 50 | R-6
HER604 | 6 | 300 | 5 | 1.3 | 5 | 50 | R-6
HER605 | 6 | 400 | 5 | 1.3 | 5 | 50 | R-6
HER606 | 6 | 600 | 5 | 1.7 | 5 | 75 | R-6
HER607 | 6 | 800 | 5 | 1.7 | 5 | 75 | R-6
HER608 | 6 | 1000 | 5 | 1.7 | 5 | 75 | R-6
SF61 | 6 | 50 | 3 | 0.95 | 10 | 35 | R-6
SF62 | 6 | 100 | 3 | 0.95 | 10 | 35 | R-6
SF63 | 6 | 150 | 3 | 0.95 | 10 | 35 | R-6
SF64 | 6 | 200 | 3 | 0.95 | 10 | 35 | R-6
SF65 | 6 | 300 | 3 | 1.25 | 10 | 35 | R-6
SF66 | 6 | 400 | 3 | 1.25 | 10 | 35 | R-6
SF68 | 6 | 600 | 3 | 1.7 | 10 | 35 | R-6
TSR1045L | 10 | 45 | 10 | 0.47 | 500 |  | DO-27
TSR1060L | 10 | 60 | 10 | 0.55 | 500 |  | DO-27
TSR10100L | 10 | 100 | 10 | 0.7 | 500 |  | DO-27
10SQ020 | 10 | 20 | 10 | 0.5 | 500 |  | R-6
10SQ040 | 10 | 40 | 10 | 0.5 | 500 |  | R-6
10SQ060 | 10 | 60 | 10 | 0.7 | 500 |  | R-6
10SQ100 | 10 | 100 | 10 | 0.8 | 500 |  | R-6

## SMD
贴片二极管SMD Diodes
Part Number | IF_Max | VRM_Max | IF | VF_Max | IR_Max | TRR_Max | Package
| (A) | (V) | (A) | (V) | (uA) | (ns)
DS2A | 1.5 | 50 | 2 | 1.1 | 5 |  | SOD123FL
DS2B | 1.5 | 100 | 2 | 1.1 | 5 |  | SOD123FL
DS2D | 1.5 | 200 | 2 | 1.1 | 5 |  | SOD123FL
DS2G | 1.5 | 400 | 2 | 1.1 | 5 |  | SOD123FL
DS2J | 1.5 | 600 | 2 | 1.1 | 5 |  | SOD123FL
DS2K | 1.5 | 800 | 2 | 1.1 | 5 |  | SOD123FL
DS2M | 1.5 | 1000 | 2 | 1.1 | 5 |  | SOD123FL
DRS2A | 1.5 | 50 | 1.5 | 1.3 | 5 | 150 | SOD123FL
DRS2B | 1.5 | 100 | 1.5 | 1.3 | 5 | 150 | SOD123FL
DRS2D | 1.5 | 200 | 1.5 | 1.3 | 5 | 150 | SOD123FL
DRS2G | 1.5 | 400 | 1.5 | 1.3 | 5 | 150 | SOD123FL
DRS2J | 1.5 | 600 | 1.5 | 1.3 | 5 | 250 | SOD123FL
DRS2K | 1.5 | 800 | 1.5 | 1.3 | 5 | 500 | SOD123FL
DRS2M | 1.5 | 1000 | 1.5 | 1.3 | 5 | 500 | SOD123FL
MURS120 | 1 | 200 | 1 | 0.875 | 10 | 25 | SMA
MURS140 | 1 | 400 | 1 | 1.25 | 10 | 50 | SMA
MURS160 | 1 | 600 | 1 | 1.25 | 10 | 50 | SMA
MURS180 | 1 | 800 | 1 | 1.7 | 10 | 75 | SMA
MURS1100 | 1 | 1000 | 1 | 1.7 | 10 | 75 | SMA
MURS120B | 1 | 200 | 1 | 0.875 | 10 | 25 | SMB
MURS140B | 1 | 400 | 1 | 1.25 | 10 | 50 | SMB
MURS160B | 1 | 600 | 1 | 1.25 | 10 | 50 | SMB
MURS180B | 1 | 800 | 1 | 1.7 | 10 | 75 | SMB
MURS1100B | 1 | 1000 | 1 | 1.7 | 10 | 75 | SMB
MURS220 | 2 | 200 | 2 | 0.875 | 10 | 25 | SMB
MURS240 | 2 | 400 | 2 | 1.25 | 10 | 50 | SMB
MURS260 | 2 | 600 | 2 | 1.25 | 10 | 50 | SMB
MURS280 | 2 | 800 | 2 | 1.7 | 10 | 75 | SMB
MURS2100 | 2 | 1000 | 2 | 1.7 | 10 | 75 | SMB
MURS320B | 3 | 200 | 3 | 0.875 | 10 | 25 | SMB
MURS340B | 3 | 400 | 3 | 1.25 | 10 | 50 | SMB
MURS360B | 3 | 600 | 3 | 1.25 | 10 | 50 | SMB
MURS380B | 3 | 800 | 3 | 1.7 | 10 | 75 | SMB
MURS3100B | 3 | 1000 | 3 | 1.7 | 10 | 75 | SMB
MURS320 | 3 | 200 | 3 | 0.875 | 10 | 25 | SMC
MURS340 | 3 | 400 | 3 | 1.25 | 10 | 50 | SMC
MURS360 | 3 | 600 | 3 | 1.25 | 10 | 50 | SMC
MURS380 | 3 | 800 | 3 | 1.7 | 10 | 75 | SMC
MURS3100 | 3 | 1000 | 3 | 1.7 | 10 | 75 | SMC
MURS420B | 4 | 200 | 4 | 0.89 | 10 | 25 | SMB
MURS440B | 4 | 400 | 4 | 1.28 | 10 | 50 | SMB
MURS460B | 4 | 600 | 4 | 1.28 | 10 | 50 | SMB
MURS480B | 4 | 800 | 4 | 1.7 | 10 | 75 | SMB
MURS4100B | 4 | 1000 | 4 | 1.7 | 10 | 75 | SMB
MURS420 | 4 | 200 | 4 | 0.89 | 10 | 25 | SMC
MURS440 | 4 | 400 | 4 | 1.28 | 10 | 50 | SMC
MURS460 | 4 | 600 | 4 | 1.28 | 10 | 50 | SMC
MURS480 | 4 | 800 | 4 | 1.7 | 10 | 75 | SMC
MURS4100 | 4 | 1000 | 4 | 1.7 | 10 | 75 | SMC
MURS520B | 5 | 200 | 4 | 0.93 | 10 | 25 | SMB
MURS540B | 5 | 400 | 4 | 0.93 | 10 | 50 | SMB
MURS560B | 5 | 600 | 4 | 1.3 | 10 | 50 | SMB
MURS580B | 5 | 800 | 4 | 1.7 | 10 | 75 | SMB
MURS5100B | 5 | 1000 | 4 | 1.7 | 10 | 75 | SMB
MURS520 | 5 | 200 | 4 | 0.93 | 10 | 25 | SMC
MURS540 | 5 | 400 | 4 | 0.93 | 10 | 50 | SMC
MURS560 | 5 | 600 | 4 | 1.3 | 10 | 50 | SMC
MURS580 | 5 | 800 | 4 | 1.7 | 10 | 75 | SMC
MURS5100 | 5 | 1000 | 4 | 1.7 | 10 | 75 | SMC
DS1A | 1 | 50 | 1 | 1.1 | 5 |  | SOD123FL
DS1B | 1 | 100 | 1 | 1.1 | 5 |  | SOD123FL
DS1D | 1 | 200 | 1 | 1.1 | 5 |  | SOD123FL
DS1G | 1 | 400 | 1 | 1.1 | 5 |  | SOD123FL
DS1J | 1 | 600 | 1 | 1.1 | 5 |  | SOD123FL
DS1K | 1 | 800 | 1 | 1.1 | 5 |  | SOD123FL
DS1M | 1 | 1000 | 1 | 1.1 | 5 |  | SOD123FL
DS1Z | 1 | 2000 | 1 | 1.3 | 5 |  | SOD123FL
M1 | 1 | 50 | 1 | 1.1 | 5 |  | SMA-W
M2 | 1 | 100 | 1 | 1.1 | 5 |  | SMA-W
M3 | 1 | 200 | 1 | 1.1 | 5 |  | SMA-W
M4 | 1 | 400 | 1 | 1.1 | 5 |  | SMA-W
M5 | 1 | 600 | 1 | 1.1 | 5 |  | SMA-W
M6 | 1 | 800 | 1 | 1.1 | 5 |  | SMA-W
M7 | 1 | 1000 | 1 | 1.1 | 5 |  | SMA-W
M1F | 1 | 50 | 1 | 1.1 | 5 |  | SMAF
M2F | 1 | 100 | 1 | 1.1 | 5 |  | SMAF
M3F | 1 | 200 | 1 | 1.1 | 5 |  | SMAF
M4F | 1 | 400 | 1 | 1.1 | 5 |  | SMAF
M5F | 1 | 600 | 1 | 1.1 | 5 |  | SMAF
M6F | 1 | 800 | 1 | 1.1 | 5 |  | SMAF
M7F | 1 | 1000 | 1 | 1.1 | 5 |  | SMAF
S1A | 1 | 50 | 1 | 1.1 | 5 |  | SMA
S1B | 1 | 100 | 1 | 1.1 | 5 |  | SMA
S1D | 1 | 200 | 1 | 1.1 | 5 |  | SMA
S1G | 1 | 400 | 1 | 1.1 | 5 |  | SMA
S1J | 1 | 600 | 1 | 1.1 | 5 |  | SMA
S1K | 1 | 800 | 1 | 1.1 | 5 |  | SMA
S1M | 1 | 1000 | 1 | 1.1 | 5 |  | SMA
S1P | 1 | 1300 | 1 | 1.1 | 5 |  | SMA
S1T | 1 | 1600 | 1 | 1.1 | 5 |  | SMA
EM520 | 1 | 2000 | 1 | 1.1 | 5 |  | SMA
EM520S | 0.5 | 2000 | 0.5 | 2 | 5 |  | SMA-W
EM520A | 0.5 | 2000 | 0.5 | 2 | 5 |  | SMA
S2AA | 2 | 50 | 2 | 1.1 | 5 |  | SMA
S2BA | 2 | 100 | 2 | 1.1 | 5 |  | SMA
S2DA | 2 | 200 | 2 | 1.1 | 5 |  | SMA
S2GA | 2 | 400 | 2 | 1.1 | 5 |  | SMA
S2JA | 2 | 600 | 2 | 1.1 | 5 |  | SMA
S2KA | 2 | 800 | 2 | 1.1 | 5 |  | SMA
S2MA | 2 | 1000 | 2 | 1.1 | 5 |  | SMA
S2PA | 2 | 1300 | 2 | 1.1 | 5 |  | SMA
S2TA | 2 | 1600 | 2 | 1.1 | 5 |  | SMA
S2AF | 2 | 50 | 2 | 1.1 | 5 |  | SMAF
S2BF | 2 | 100 | 2 | 1.1 | 5 |  | SMAF
S2DF | 2 | 200 | 2 | 1.1 | 5 |  | SMAF
S2GF | 2 | 400 | 2 | 1.1 | 5 |  | SMAF
S2JF | 2 | 600 | 2 | 1.1 | 5 |  | SMAF
S2KF | 2 | 800 | 2 | 1.1 | 5 |  | SMAF
S2MF | 2 | 1000 | 2 | 1.1 | 5 |  | SMAF
S2A | 2 | 50 | 2 | 1.1 | 5 |  | SMB
S2B | 2 | 100 | 2 | 1.1 | 5 |  | SMB
S2D | 2 | 200 | 2 | 1.1 | 5 |  | SMB
S2G | 2 | 400 | 2 | 1.1 | 5 |  | SMB
S2J | 2 | 600 | 2 | 1.1 | 5 |  | SMB
S2K | 2 | 800 | 2 | 1.1 | 5 |  | SMB
S2M | 2 | 1000 | 2 | 1.1 | 5 |  | SMB
S2ABF | 2 | 50 | 2 | 1.1 | 5 |  | SMBF
S2BBF | 2 | 100 | 2 | 1.1 | 5 |  | SMBF
S2DBF | 2 | 200 | 2 | 1.1 | 5 |  | SMBF
S2GBF | 2 | 400 | 2 | 1.1 | 5 |  | SMBF
S2JBF | 2 | 600 | 2 | 1.1 | 5 |  | SMBF
S2KBF | 2 | 800 | 2 | 1.1 | 5 |  | SMBF
S2MBF | 2 | 1000 | 2 | 1.1 | 5 |  | SMBF
S3AA | 3 | 50 | 3 | 1.1 | 10 |  | SMA
S3BA | 3 | 100 | 3 | 1.1 | 10 |  | SMA
S3DA | 3 | 200 | 3 | 1.1 | 10 |  | SMA
S3GA | 3 | 400 | 3 | 1.1 | 10 |  | SMA
S3JA | 3 | 600 | 3 | 1.1 | 10 |  | SMA
S3KA | 3 | 800 | 3 | 1.1 | 10 |  | SMA
S3MA | 3 | 1000 | 3 | 1.1 | 10 |  | SMA
S3AB | 3 | 50 | 3 | 1.1 | 10 |  | SMB
S3BB | 3 | 100 | 3 | 1.1 | 10 |  | SMB
S3DB | 3 | 200 | 3 | 1.1 | 10 |  | SMB
S3GB | 3 | 400 | 3 | 1.1 | 10 |  | SMB
S3JB | 3 | 600 | 3 | 1.1 | 10 |  | SMB
S3KB | 3 | 800 | 3 | 1.1 | 10 |  | SMB
S3MB | 3 | 1000 | 3 | 1.1 | 10 |  | SMB
S3ABF | 3 | 50 | 3 | 1.1 | 10 |  | SMBF
S3BBF | 3 | 100 | 3 | 1.1 | 10 |  | SMBF
S3DBF | 3 | 200 | 3 | 1.1 | 10 |  | SMBF
S3GBF | 3 | 400 | 3 | 1.1 | 10 |  | SMBF
S3JBF | 3 | 600 | 3 | 1.1 | 10 |  | SMBF
S3KBF | 3 | 800 | 3 | 1.1 | 10 |  | SMBF
S3MBF | 3 | 1000 | 3 | 1.1 | 10 |  | SMBF
S3A | 3 | 50 | 3 | 1.1 | 10 |  | SMC
S3B | 3 | 100 | 3 | 1.1 | 10 |  | SMC
S3D | 3 | 200 | 3 | 1.1 | 10 |  | SMC
S3G | 3 | 400 | 3 | 1.1 | 10 |  | SMC
S3J | 3 | 600 | 3 | 1.1 | 10 |  | SMC
S3K | 3 | 800 | 3 | 1.1 | 10 |  | SMC
S3M | 3 | 1000 | 3 | 1.1 | 10 |  | SMC
S5AB | 5 | 50 | 5 | 1.1 | 10 |  | SMB
S5BB | 5 | 100 | 5 | 1.1 | 10 |  | SMB
S5DB | 5 | 200 | 5 | 1.1 | 10 |  | SMB
S5GB | 5 | 400 | 5 | 1.1 | 10 |  | SMB
S5JB | 5 | 600 | 5 | 1.1 | 10 |  | SMB
S5KB | 5 | 800 | 5 | 1.1 | 10 |  | SMB
S5MB | 5 | 1000 | 5 | 1.1 | 10 |  | SMB
S5A | 5 | 50 | 5 | 1.1 | 10 |  | SMC
S5B | 5 | 100 | 5 | 1.1 | 10 |  | SMC
S5D | 5 | 200 | 5 | 1.1 | 10 |  | SMC
S5G | 5 | 400 | 5 | 1.1 | 10 |  | SMC
S5J | 5 | 600 | 5 | 1.1 | 10 |  | SMC
S5K | 5 | 800 | 5 | 1.1 | 10 |  | SMC
S5M | 5 | 1000 | 5 | 1.1 | 10 |  | SMC
S6A | 6 | 50 | 6 | 1.1 | 10 |  | SMC
S6B | 6 | 100 | 6 | 1.1 | 10 |  | SMC
S6D | 6 | 200 | 6 | 1.1 | 10 |  | SMC
S6G | 6 | 400 | 6 | 1.1 | 10 |  | SMC
S6J | 6 | 600 | 6 | 1.1 | 10 |  | SMC
S6K | 6 | 800 | 6 | 1.1 | 10 |  | SMC
S6M | 6 | 1000 | 6 | 1.1 | 10 |  | SMC
S10A | 10 | 50 | 10 | 1.1 | 10 |  | SMC
S10B | 10 | 100 | 10 | 1.1 | 10 |  | SMC
S10D | 10 | 200 | 10 | 1.1 | 10 |  | SMC
S10G | 10 | 400 | 10 | 1.1 | 10 |  | SMC
S10J | 10 | 600 | 10 | 1.1 | 10 |  | SMC
S10K | 10 | 800 | 10 | 1.1 | 10 |  | SMC
S10M | 10 | 1000 | 10 | 1.1 | 10 |  | SMC
DRS1A | 1 | 50 | 1 | 1.3 | 5 | 150 | SOD123FL
DRS1B | 1 | 100 | 1 | 1.3 | 5 | 150 | SOD123FL
DRS1D | 1 | 200 | 1 | 1.3 | 5 | 150 | SOD123FL
DRS1G | 1 | 400 | 1 | 1.3 | 5 | 150 | SOD123FL
DRS1J | 1 | 600 | 1 | 1.3 | 5 | 250 | SOD123FL
DRS1K | 1 | 800 | 1 | 1.3 | 5 | 500 | SOD123FL
DRS1M | 1 | 1000 | 1 | 1.3 | 5 | 500 | SOD123FL
RS1A-W | 1 | 50 | 1 | 1.3 | 5 | 150 | SMA-W
RS1B-W | 1 | 100 | 1 | 1.3 | 5 | 150 | SMA-W
RS1D-W | 1 | 200 | 1 | 1.3 | 5 | 150 | SMA-W
RS1G-W | 1 | 400 | 1 | 1.3 | 5 | 150 | SMA-W
RS1J-W | 1 | 600 | 1 | 1.3 | 5 | 250 | SMA-W
RS1K-W | 1 | 800 | 1 | 1.3 | 5 | 500 | SMA-W
RS1M-W | 1 | 1000 | 1 | 1.3 | 5 | 500 | SMA-W
RS1A | 1 | 50 | 1 | 1.3 | 5 | 150 | SMA
RS1B | 1 | 100 | 1 | 1.3 | 5 | 150 | SMA
RS1D | 1 | 200 | 1 | 1.3 | 5 | 150 | SMA
RS1G | 1 | 400 | 1 | 1.3 | 5 | 150 | SMA
RS1J | 1 | 600 | 1 | 1.3 | 5 | 250 | SMA
RS1K | 1 | 800 | 1 | 1.3 | 5 | 500 | SMA
RS1M | 1 | 1000 | 1 | 1.3 | 5 | 500 | SMA
RS1AF | 1 | 50 | 1 | 1.3 | 5 | 150 | SMAF
RS1BF | 1 | 100 | 1 | 1.3 | 5 | 150 | SMAF
RS1DF | 1 | 200 | 1 | 1.3 | 5 | 150 | SMAF
RS1GF | 1 | 400 | 1 | 1.3 | 5 | 150 | SMAF
RS1JF | 1 | 600 | 1 | 1.3 | 5 | 250 | SMAF
RS1KF | 1 | 800 | 1 | 1.3 | 5 | 500 | SMAF
RS1MF | 1 | 1000 | 1 | 1.3 | 5 | 500 | SMAF
RS2AA | 2 | 50 | 2 | 1.3 | 5 | 150 | SMA
RS2BA | 2 | 100 | 2 | 1.3 | 5 | 150 | SMA
RS2DA | 2 | 200 | 2 | 1.3 | 5 | 150 | SMA
RS2GA | 2 | 400 | 2 | 1.3 | 5 | 150 | SMA
RS2JA | 2 | 600 | 2 | 1.3 | 5 | 250 | SMA
RS2KA | 2 | 800 | 2 | 1.3 | 5 | 500 | SMA
RS2MA | 2 | 1000 | 2 | 1.3 | 5 | 500 | SMA
RS2AF | 2 | 50 | 2 | 1.3 | 5 | 150 | SMAF
RS2BF | 2 | 100 | 2 | 1.3 | 5 | 150 | SMAF
RS2DF | 2 | 200 | 2 | 1.3 | 5 | 150 | SMAF
RS2GF | 2 | 400 | 2 | 1.3 | 5 | 150 | SMAF
RS2JF | 2 | 600 | 2 | 1.3 | 5 | 250 | SMAF
RS2KF | 2 | 800 | 2 | 1.3 | 5 | 500 | SMAF
RS2MF | 2 | 1000 | 2 | 1.3 | 5 | 500 | SMAF
RS2A | 2 | 50 | 2 | 1.3 | 5 | 150 | SMB
RS2B | 2 | 100 | 2 | 1.3 | 5 | 150 | SMB
RS2D | 2 | 200 | 2 | 1.3 | 5 | 150 | SMB
RS2G | 2 | 400 | 2 | 1.3 | 5 | 150 | SMB
RS2J | 2 | 600 | 2 | 1.3 | 5 | 250 | SMB
RS2K | 2 | 800 | 2 | 1.3 | 5 | 500 | SMB
RS2M | 2 | 1000 | 2 | 1.3 | 5 | 500 | SMB
RS2ABF | 2 | 50 | 2 | 1.3 | 5 | 150 | SMBF
RS2BBF | 2 | 100 | 2 | 1.3 | 5 | 150 | SMBF
RS2DBF | 2 | 200 | 2 | 1.3 | 5 | 150 | SMBF
RS2GBF | 2 | 400 | 2 | 1.3 | 5 | 150 | SMBF
RS2JBF | 2 | 600 | 2 | 1.3 | 5 | 250 | SMBF
RS2KBF | 2 | 800 | 2 | 1.3 | 5 | 500 | SMBF
RS2MBF | 2 | 1000 | 2 | 1.3 | 5 | 500 | SMBF
RS3AB | 3 | 50 | 3 | 1.3 | 10 | 150 | SMB
RS3BB | 3 | 100 | 3 | 1.3 | 10 | 150 | SMB
RS3DB | 3 | 200 | 3 | 1.3 | 10 | 150 | SMB
RS3GB | 3 | 400 | 3 | 1.3 | 10 | 150 | SMB
RS3JB | 3 | 600 | 3 | 1.3 | 10 | 250 | SMB
RS3KB | 3 | 800 | 3 | 1.3 | 10 | 500 | SMB
RS3MB | 3 | 1000 | 3 | 1.3 | 10 | 500 | SMB
RS3A | 3 | 50 | 3 | 1.3 | 10 | 150 | SMC
RS3B | 3 | 100 | 3 | 1.3 | 10 | 150 | SMC
RS3D | 3 | 200 | 3 | 1.3 | 10 | 150 | SMC
RS3G | 3 | 400 | 3 | 1.3 | 10 | 150 | SMC
RS3J | 3 | 600 | 3 | 1.3 | 10 | 250 | SMC
RS3K | 3 | 800 | 3 | 1.3 | 10 | 500 | SMC
RS3M | 3 | 1000 | 3 | 1.3 | 10 | 500 | SMC
RS5AB | 5 | 50 | 5 | 1.3 | 10 | 150 | SMB
RS5BB | 5 | 100 | 5 | 1.3 | 10 | 150 | SMB
RS5DB | 5 | 200 | 5 | 1.3 | 10 | 150 | SMB
RS5GB | 5 | 400 | 5 | 1.3 | 10 | 150 | SMB
RS5JB | 5 | 600 | 5 | 1.3 | 10 | 250 | SMB
RS5KB | 5 | 800 | 5 | 1.3 | 10 | 500 | SMB
RS5MB | 5 | 1000 | 5 | 1.3 | 10 | 500 | SMB
RS5A | 5 | 50 | 5 | 1.3 | 10 | 150 | SMC
RS5B | 5 | 100 | 5 | 1.3 | 10 | 150 | SMC
RS5D | 5 | 200 | 5 | 1.3 | 10 | 150 | SMC
RS5G | 5 | 400 | 5 | 1.3 | 10 | 150 | SMC
RS5J | 5 | 600 | 5 | 1.3 | 10 | 250 | SMC
RS5K | 5 | 800 | 5 | 1.3 | 10 | 500 | SMC
RS5M | 5 | 1000 | 5 | 1.3 | 10 | 500 | SMC
RS6A | 6 | 50 | 6 | 1.3 | 10 | 150 | SMC
RS6B | 6 | 100 | 6 | 1.3 | 10 | 150 | SMC
RS6D | 6 | 200 | 6 | 1.3 | 10 | 150 | SMC
RS6G | 6 | 400 | 6 | 1.3 | 10 | 150 | SMC
RS6J | 6 | 600 | 6 | 1.3 | 10 | 250 | SMC
RS6K | 6 | 800 | 6 | 1.3 | 10 | 500 | SMC
RS6M | 6 | 1000 | 6 | 1.3 | 10 | 500 | SMC
DUS1A | 1 | 50 | 1 | 1 | 5 | 50 | SOD123FL
DUS1B | 1 | 100 | 1 | 1 | 5 | 50 | SOD123FL
DUS1D | 1 | 200 | 1 | 1 | 5 | 50 | SOD123FL
DUS1G | 1 | 400 | 1 | 1.3 | 5 | 50 | SOD123FL
DUS1J | 1 | 600 | 1 | 1.7 | 5 | 75 | SOD123FL
DUS1K | 1 | 800 | 1 | 1.7 | 5 | 75 | SOD123FL
DUS1M | 1 | 1000 | 1 | 1.7 | 5 | 75 | SOD123FL
US1A | 1 | 50 | 1 | 1 | 5 | 50 | SMA
US1B | 1 | 100 | 1 | 1 | 5 | 50 | SMA
US1D | 1 | 200 | 1 | 1 | 5 | 50 | SMA
US1G | 1 | 400 | 1 | 1.3 | 5 | 50 | SMA
US1J | 1 | 600 | 1 | 1.7 | 5 | 75 | SMA
US1K | 1 | 800 | 1 | 1.7 | 5 | 75 | SMA
US1M | 1 | 1000 | 1 | 1.7 | 5 | 75 | SMA
US1AF | 1 | 50 | 1 | 1 | 5 | 50 | SMAF
US1BF | 1 | 100 | 1 | 1 | 5 | 50 | SMAF
US1DF | 1 | 200 | 1 | 1 | 5 | 50 | SMAF
US1GF | 1 | 400 | 1 | 1.3 | 5 | 50 | SMAF
US1JF | 1 | 600 | 1 | 1.7 | 5 | 75 | SMAF
US1KF | 1 | 800 | 1 | 1.7 | 5 | 75 | SMAF
US1MF | 1 | 1000 | 1 | 1.7 | 5 | 75 | SMAF
US1A-W | 1 | 50 | 1 | 1 | 5 | 50 | SMA-W
US1B-W | 1 | 100 | 1 | 1 | 5 | 50 | SMA-W
US1D-W | 1 | 200 | 1 | 1 | 5 | 50 | SMA-W
US1G-W | 1 | 400 | 1 | 1.3 | 5 | 50 | SMA-W
US1J-W | 1 | 600 | 1 | 1.7 | 5 | 75 | SMA-W
US1K-W | 1 | 800 | 1 | 1.7 | 5 | 75 | SMA-W
US1M-W | 1 | 1000 | 1 | 1.7 | 5 | 75 | SMA-W
US2AA | 2 | 50 | 2 | 1 | 5 | 50 | SMA
US2BA | 2 | 100 | 2 | 1 | 5 | 50 | SMA
US2DA | 2 | 200 | 2 | 1 | 5 | 50 | SMA
US2GA | 2 | 400 | 2 | 1.3 | 5 | 50 | SMA
US2JA | 2 | 600 | 2 | 1.7 | 5 | 75 | SMA
US2KA | 2 | 800 | 2 | 1.7 | 5 | 75 | SMA
US2MA | 2 | 1000 | 2 | 1.7 | 5 | 75 | SMA
US2AF | 2 | 50 | 2 | 1 | 5 | 50 | SMAF
US2BF | 2 | 100 | 2 | 1 | 5 | 50 | SMAF
US2DF | 2 | 200 | 2 | 1 | 5 | 50 | SMAF
US2GF | 2 | 400 | 2 | 1.3 | 5 | 50 | SMAF
US2JA | 2 | 600 | 2 | 1.7 | 5 | 75 | SMAF
US2KF | 2 | 800 | 2 | 1.7 | 5 | 75 | SMAF
US2MF | 2 | 1000 | 2 | 1.7 | 5 | 75 | SMAF
US2ABF | 2 | 50 | 2 | 1 | 5 | 50 | SMBF
US2BBF | 2 | 100 | 2 | 1 | 5 | 50 | SMBF
US2DBF | 2 | 200 | 2 | 1 | 5 | 50 | SMBF
US2GBF | 2 | 400 | 2 | 1.3 | 5 | 50 | SMBF
US2JBF | 2 | 600 | 2 | 1.7 | 5 | 75 | SMBF
US2KBF | 2 | 800 | 2 | 1.7 | 5 | 75 | SMBF
US2MBF | 2 | 1000 | 2 | 1.7 | 5 | 75 | SMBF
US2A | 2 | 50 | 2 | 1 | 5 | 50 | SMB
US2B | 2 | 100 | 2 | 1 | 5 | 50 | SMB
US2D | 2 | 200 | 2 | 1 | 5 | 50 | SMB
US2G | 2 | 400 | 2 | 1.3 | 5 | 50 | SMB
US2J | 2 | 600 | 2 | 1.7 | 5 | 75 | SMB
US2K | 2 | 800 | 2 | 1.7 | 5 | 75 | SMB
US2M | 2 | 1000 | 2 | 1.7 | 5 | 75 | SMB
US3AA | 3 | 50 | 3 | 1 | 5 | 50 | SMA
US3BA | 3 | 100 | 3 | 1 | 5 | 50 | SMA
US3DA | 3 | 200 | 3 | 1 | 5 | 50 | SMA
US3GA | 3 | 400 | 3 | 1.3 | 5 | 50 | SMA
US3JA | 3 | 600 | 3 | 1.7 | 5 | 75 | SMA
US3KA | 3 | 800 | 3 | 1.7 | 5 | 75 | SMA
US3MA | 3 | 1000 | 3 | 1.7 | 5 | 75 | SMA
US3AB | 3 | 50 | 3 | 1 | 5 | 50 | SMB
US3BB | 3 | 100 | 3 | 1 | 5 | 50 | SMB
US3DB | 3 | 200 | 3 | 1 | 5 | 50 | SMB
US3GB | 3 | 400 | 3 | 1.3 | 5 | 50 | SMB
US3JB | 3 | 600 | 3 | 1.7 | 5 | 75 | SMB
US3KB | 3 | 800 | 3 | 1.7 | 5 | 75 | SMB
US3MB | 3 | 1000 | 3 | 1.7 | 5 | 75 | SMB
US3ABF | 3 | 50 | 3 | 1 | 5 | 50 | SMBF
US3BBF | 3 | 100 | 3 | 1 | 5 | 50 | SMBF
US3DBF | 3 | 200 | 3 | 1 | 5 | 50 | SMBF
US3GBF | 3 | 400 | 3 | 1.3 | 5 | 50 | SMBF
US3JBF | 3 | 600 | 3 | 1.7 | 5 | 75 | SMBF
US3KBF | 3 | 800 | 3 | 1.7 | 5 | 75 | SMBF
US3MBF | 3 | 1000 | 3 | 1.7 | 5 | 75 | SMBF
US3A | 3 | 50 | 3 | 1 | 5 | 50 | SMC
US3B | 3 | 100 | 3 | 1 | 5 | 50 | SMC
US3D | 3 | 200 | 3 | 1 | 5 | 50 | SMC
US3G | 3 | 400 | 3 | 1.3 | 5 | 50 | SMC
US3J | 3 | 600 | 3 | 1.7 | 5 | 75 | SMC
US3K | 3 | 800 | 3 | 1.7 | 5 | 75 | SMC
US3M | 3 | 1000 | 3 | 1.7 | 5 | 75 | SMC
US5AB | 5 | 50 | 5 | 1 | 5 | 50 | SMB
US5BB | 5 | 100 | 5 | 1 | 5 | 50 | SMB
US5DB | 5 | 200 | 5 | 1 | 5 | 50 | SMB
US5GB | 5 | 400 | 5 | 1.3 | 5 | 50 | SMB
US5JB | 5 | 600 | 5 | 1.7 | 5 | 75 | SMB
US5KB | 5 | 800 | 5 | 1.7 | 5 | 75 | SMB
US5MB | 5 | 1000 | 5 | 1.7 | 5 | 75 | SMB
US5A | 5 | 50 | 5 | 1 | 5 | 50 | SMC
US5B | 5 | 100 | 5 | 1 | 5 | 50 | SMC
US5D | 5 | 200 | 5 | 1 | 5 | 50 | SMC
US5G | 5 | 400 | 5 | 1.3 | 5 | 50 | SMC
US5J | 5 | 600 | 5 | 1.7 | 5 | 75 | SMC
US5K | 5 | 800 | 5 | 1.7 | 5 | 75 | SMC
US5M | 5 | 1000 | 5 | 1.7 | 5 | 75 | SMC
US6A | 6 | 50 | 5 | 1 | 5 | 50 | SMC
US6B | 6 | 100 | 5 | 1 | 5 | 50 | SMC
US6D | 6 | 200 | 5 | 1 | 5 | 50 | SMC
US6G | 6 | 400 | 5 | 1.3 | 5 | 50 | SMC
US6J | 6 | 600 | 5 | 1.7 | 5 | 75 | SMC
US6K | 6 | 800 | 5 | 1.7 | 5 | 75 | SMC
US6M | 6 | 1000 | 5 | 1.7 | 5 | 75 | SMC
DES1A | 1 | 50 | 1 | 0.95 | 5 | 35 | SOD123FL
DES1B | 1 | 100 | 1 | 0.95 | 5 | 35 | SOD123FL
DES1C | 1 | 150 | 1 | 0.95 | 5 | 35 | SOD123FL
DES1D | 1 | 200 | 1 | 0.95 | 5 | 35 | SOD123FL
DES1E | 1 | 300 | 1 | 1.25 | 5 | 35 | SOD123FL
DES1G | 1 | 400 | 1 | 1.25 | 5 | 35 | SOD123FL
DES1J | 1 | 600 | 1 | 1.7 | 5 | 35 | SOD123FL
ES1A | 1 | 50 | 1 | 0.95 | 5 | 35 | SMA
ES1B | 1 | 100 | 1 | 0.95 | 5 | 35 | SMA
ES1C | 1 | 150 | 1 | 0.95 | 5 | 35 | SMA
ES1D | 1 | 200 | 1 | 0.95 | 5 | 35 | SMA
ES1E | 1 | 300 | 1 | 1.25 | 5 | 35 | SMA
ES1G | 1 | 400 | 1 | 1.25 | 5 | 35 | SMA
ES1J | 1 | 600 | 1 | 1.7 | 5 | 35 | SMA
ES1K | 1 | 800 | 1 | 3.2 | 5 | 35 | SMA
ES1M | 1 | 1000 | 1 | 3.2 | 5 | 35 | SMA
ES1AF | 1 | 50 | 1 | 0.95 | 5 | 35 | SMAF
ES1BF | 1 | 100 | 1 | 0.95 | 5 | 35 | SMAF
ES1CF | 1 | 100 | 1 | 0.95 | 5 | 35 | SMAF
ES1DF | 1 | 200 | 1 | 0.95 | 5 | 35 | SMAF
ES1EF | 1 | 300 | 1 | 1.25 | 5 | 35 | SMAF
ES1GF | 1 | 400 | 1 | 1.25 | 5 | 35 | SMAF
ES1JF | 1 | 600 | 1 | 1.7 | 5 | 35 | SMAF
ES1A-W | 1 | 50 | 1 | 0.95 | 5 | 35 | SMA-W
ES1B-W | 1 | 100 | 1 | 0.95 | 5 | 35 | SMA-W
ES1C-W | 1 | 150 | 1 | 0.95 | 5 | 35 | SMA-W
ES1D-W | 1 | 200 | 1 | 0.95 | 5 | 35 | SMA-W
ES1E-W | 1 | 300 | 1 | 1.25 | 5 | 35 | SMA-W
ES1G-W | 1 | 400 | 1 | 1.25 | 5 | 35 | SMA-W
ES1J-W | 1 | 600 | 1 | 1.7 | 5 | 35 | SMA-W
ES1K-W | 1 | 800 | 1 | 3.2 | 5 | 35 | SMA-W
ES1M-W | 1 | 1000 | 1 | 3.2 | 5 | 35 | SMA-W
ES2AA | 2 | 50 | 2 | 0.95 | 5 | 35 | SMA
ES2BA | 2 | 100 | 2 | 0.95 | 5 | 35 | SMA
ES2CA | 2 | 150 | 2 | 0.95 | 5 | 35 | SMA
ES2DA | 2 | 200 | 2 | 0.95 | 5 | 35 | SMA
ES2EA | 2 | 300 | 2 | 1.25 | 5 | 35 | SMA
ES2GA | 2 | 400 | 2 | 1.25 | 5 | 35 | SMA
ES2JA | 2 | 600 | 2 | 1.7 | 5 | 35 | SMA
ES2KA | 2 | 800 | 2 | 3.2 | 5 | 35 | SMA
ES2MA | 2 | 1000 | 2 | 3.2 | 5 | 35 | SMA
ES2AF | 2 | 50 | 2 | 0.95 | 5 | 35 | SMAF
ES2BF | 2 | 100 | 2 | 0.95 | 5 | 35 | SMAF
ES2DF | 2 | 200 | 2 | 0.95 | 5 | 35 | SMAF
ES2GF | 2 | 400 | 2 | 1.25 | 5 | 35 | SMAF
ES2JF | 2 | 600 | 2 | 1.7 | 5 | 35 | SMAF
ES2A | 2 | 50 | 2 | 0.95 | 5 | 35 | SMB
ES2B | 2 | 100 | 2 | 0.95 | 5 | 35 | SMB
ES2C | 2 | 150 | 2 | 0.95 | 5 | 35 | SMB
ES2D | 2 | 200 | 2 | 0.95 | 5 | 35 | SMB
ES2E | 2 | 300 | 2 | 1.25 | 5 | 35 | SMB
ES2G | 2 | 400 | 2 | 1.25 | 5 | 35 | SMB
ES2J | 2 | 600 | 2 | 1.7 | 5 | 35 | SMB
ES2K | 2 | 800 | 2 | 3.2 | 5 | 35 | SMB
ES2M | 2 | 1000 | 2 | 3.2 | 5 | 35 | SMB
ES2ABF | 2 | 50 | 2 | 0.95 | 5 | 35 | SMBF
ES2BBF | 2 | 100 | 2 | 0.95 | 5 | 35 | SMBF
ES2CBF | 2 | 150 | 2 | 0.95 | 5 | 35 | SMBF
ES2DBF | 2 | 200 | 2 | 0.95 | 5 | 35 | SMBF
ES2EBF | 2 | 300 | 2 | 1.25 | 5 | 35 | SMBF
ES2GBF | 2 | 400 | 2 | 1.25 | 5 | 35 | SMBF
ES2JBF | 2 | 600 | 2 | 1.7 | 5 | 35 | SMBF
ES3AA | 3 | 50 | 3 | 0.95 | 10 | 35 | SMA
ES3BA | 3 | 100 | 3 | 0.95 | 10 | 35 | SMA
ES3CA | 3 | 150 | 3 | 0.95 | 10 | 35 | SMA
ES3DA | 3 | 200 | 3 | 0.95 | 10 | 35 | SMA
ES3EA | 3 | 300 | 3 | 1.25 | 10 | 35 | SMA
ES3GA | 3 | 400 | 3 | 1.25 | 10 | 35 | SMA
ES3JA | 3 | 600 | 3 | 1.7 | 10 | 35 | SMA
ES3AB | 3 | 50 | 3 | 0.95 | 10 | 35 | SMB
ES3BB | 3 | 100 | 3 | 0.95 | 10 | 35 | SMB
ES3CB | 3 | 150 | 3 | 0.95 | 10 | 35 | SMB
ES3DB | 3 | 200 | 3 | 0.95 | 10 | 35 | SMB
ES3EB | 3 | 300 | 3 | 1.25 | 10 | 35 | SMB
ES3GB | 3 | 400 | 3 | 1.25 | 10 | 35 | SMB
ES3JB | 3 | 600 | 3 | 1.7 | 10 | 35 | SMB
ES3KB | 3 | 400 | 3 | 3.2 | 10 | 35 | SMB
ES3MB | 3 | 600 | 3 | 3.2 | 10 | 35 | SMB
ES3ABF | 3 | 50 | 3 | 0.95 | 10 | 35 | SMBF
ES3BBF | 3 | 100 | 3 | 0.95 | 10 | 35 | SMBF
ES3CBF | 3 | 150 | 3 | 0.95 | 10 | 35 | SMBF
ES3DBF | 3 | 200 | 3 | 0.95 | 10 | 35 | SMBF
ES3EBF | 3 | 300 | 3 | 1.25 | 10 | 35 | SMBF
ES3GBF | 3 | 400 | 3 | 1.25 | 10 | 35 | SMBF
ES3JBF | 3 | 600 | 3 | 1.7 | 10 | 35 | SMBF
ES3A | 3 | 50 | 3 | 0.95 | 10 | 35 | SMC
ES3B | 3 | 100 | 3 | 0.95 | 10 | 35 | SMC
ES3C | 3 | 150 | 3 | 0.95 | 10 | 35 | SMC
ES3D | 3 | 200 | 3 | 0.95 | 10 | 35 | SMC
ES3E | 3 | 300 | 3 | 1.25 | 10 | 35 | SMC
ES3G | 3 | 400 | 3 | 1.25 | 10 | 35 | SMC
ES3J | 3 | 600 | 3 | 1.7 | 10 | 35 | SMC
ES3K | 3 | 400 | 3 | 3.2 | 10 | 35 | SMC
ES3M | 3 | 600 | 3 | 3.2 | 10 | 35 | SMC
ES5AB | 5 | 50 | 3 | 0.95 | 10 | 35 | SMB
ES5BB | 5 | 100 | 3 | 0.95 | 10 | 35 | SMB
ES5CB | 5 | 150 | 3 | 0.95 | 10 | 35 | SMB
ES5DB | 5 | 200 | 3 | 0.95 | 10 | 35 | SMB
ES5EB | 5 | 300 | 3 | 1.25 | 10 | 35 | SMB
ES5GB | 5 | 400 | 3 | 1.25 | 10 | 35 | SMB
ES5JB | 5 | 600 | 3 | 1.7 | 10 | 35 | SMB
ES5KB | 5 | 800 | 3 | 3.2 | 10 | 35 | SMB
ES5MB | 5 | 1000 | 3 | 3.2 | 10 | 35 | SMB
ES5A | 5 | 50 | 3 | 0.95 | 10 | 35 | SMC
ES5B | 5 | 100 | 3 | 0.95 | 10 | 35 | SMC
ES5C | 5 | 150 | 3 | 0.95 | 10 | 35 | SMC
ES5D | 5 | 200 | 3 | 0.95 | 10 | 35 | SMC
ES5E | 5 | 300 | 3 | 1.25 | 10 | 35 | SMC
ES5G | 5 | 400 | 3 | 1.25 | 10 | 35 | SMC
ES5J | 5 | 600 | 3 | 1.7 | 10 | 35 | SMC
ES5K | 5 | 800 | 3 | 3.2 | 10 | 35 | SMC
ES5M | 5 | 1000 | 3 | 3.2 | 10 | 35 | SMC
ES6A | 6 | 50 | 3 | 0.95 | 10 | 35 | SMC
ES6B | 6 | 100 | 3 | 0.95 | 10 | 35 | SMC
ES6C | 6 | 150 | 3 | 0.95 | 10 | 35 | SMC
ES6D | 6 | 200 | 3 | 0.95 | 10 | 35 | SMC
ES6E | 6 | 300 | 3 | 1.25 | 10 | 35 | SMC
ES6G | 6 | 400 | 3 | 1.25 | 10 | 35 | SMC
ES6J | 6 | 600 | 3 | 1.7 | 10 | 35 | SMC
SS12-W | 1 | 20 | 1 | 0.55 | 500 |  | SMA-W
SS14-W | 1 | 40 | 1 | 0.55 | 500 |  | SMA-W
SS16-W | 1 | 60 | 1 | 0.7 | 500 |  | SMA-W
SS110-W | 1 | 100 | 1 | 0.85 | 100 |  | SMA-W
SS115-W | 1 | 150 | 1 | 0.92 | 100 |  | SMA-W
SS120-W | 1 | 200 | 1 | 0.95 | 100 |  | SMA-W
SS12 | 1 | 20 | 1 | 0.55 | 500 |  | SMA
SS14 | 1 | 40 | 1 | 0.55 | 500 |  | SMA
SS16 | 1 | 60 | 1 | 0.7 | 500 |  | SMA
SS110 | 1 | 100 | 1 | 0.85 | 100 |  | SMA
SS115 | 1 | 150 | 1 | 0.92 | 100 |  | SMA
SS120 | 1 | 200 | 1 | 0.95 | 100 |  | SMA
DSS12 | 1 | 20 | 1 | 0.55 | 500 |  | SOD123FL
DSS14 | 1 | 40 | 1 | 0.55 | 500 |  | SOD123FL
DSS16 | 1 | 60 | 1 | 0.7 | 500 |  | SOD123FL
DSS110 | 1 | 100 | 1 | 0.85 | 100 |  | SOD123FL
DSS115 | 1 | 150 | 1 | 0.92 | 100 |  | SOD123FL
DSS120 | 1 | 200 | 1 | 0.95 | 100 |  | SOD123FL
DTSS14L | 1 | 40 | 1 | 0.4 | 500 |  | SOD123FL
DTSS16L | 1 | 60 | 1 | 0.5 | 500 |  | SOD123FL
TSS14L | 1 | 40 | 1 | 0.4 | 500 |  | SMA
TSS16L | 1 | 60 | 1 | 0.5 | 500 |  | SMA
SS12F | 1 | 20 | 1 | 0.55 | 500 |  | SMAF
SS14F | 1 | 40 | 1 | 0.55 | 500 |  | SMAF
SS16F | 1 | 60 | 1 | 0.7 | 500 |  | SMAF
SS110F | 1 | 100 | 1 | 0.85 | 100 |  | SMAF
SS115F | 1 | 150 | 1 | 0.92 | 100 |  | SMAF
SS120F | 1 | 200 | 1 | 0.95 | 100 |  | SMAF
SS22A | 2 | 20 | 2 | 0.55 | 500 |  | SMA
SS24A | 2 | 40 | 2 | 0.55 | 500 |  | SMA
SS26A | 2 | 60 | 2 | 0.7 | 500 |  | SMA
SS210A | 2 | 100 | 2 | 0.85 | 100 |  | SMA
SS215A | 2 | 150 | 2 | 0.92 | 100 |  | SMA
SS220A | 2 | 200 | 2 | 0.95 | 100 |  | SMA
SS22F | 2 | 20 | 2 | 0.55 | 500 |  | SMAF
SS24F | 2 | 40 | 2 | 0.55 | 500 |  | SMAF
SS26F | 2 | 60 | 2 | 0.7 | 500 |  | SMAF
SS210F | 2 | 100 | 2 | 0.85 | 100 |  | SMAF
SS215F | 2 | 150 | 2 | 0.92 | 100 |  | SMAF
SS220F | 2 | 200 | 2 | 0.95 | 100 |  | SMAF
DSS24L | 2 | 40 | 2 | 0.47 | 500 |  | SOD123FL
DSS26L | 2 | 60 | 2 | 0.55 | 500 |  | SOD123FL
DTSS24L | 2 | 40 | 2 | 0.4 | 500 |  | SOD123FL
DTSS26L | 2 | 60 | 2 | 0.5 | 500 |  | SOD123FL
SS24LA | 2 | 40 | 2 | 0.47 | 500 |  | SMA
SS26LA | 2 | 60 | 2 | 0.55 | 500 |  | SMA
TSS24LA | 2 | 40 | 2 | 0.4 | 500 |  | SMA
TSS26LA | 2 | 60 | 2 | 0.5 | 500 |  | SMA
SS24L | 2 | 40 | 2 | 0.47 | 500 |  | SMB
SS26L | 2 | 60 | 2 | 0.55 | 500 |  | SMB
TSS24L | 2 | 40 | 2 | 0.4 | 500 |  | SMB
TSS26L | 2 | 60 | 2 | 0.5 | 500 |  | SMB
SS22A-W | 2 | 20 | 2 | 0.55 | 500 |  | SMA-W
SS24A-W | 2 | 40 | 2 | 0.55 | 500 |  | SMA-W
SS26A-W | 2 | 60 | 2 | 0.7 | 500 |  | SMA-W
SS210A-W | 2 | 100 | 2 | 0.85 | 100 |  | SMA-W
SS215A-W | 2 | 150 | 2 | 0.92 | 100 |  | SMA-W
SS220A-W | 2 | 200 | 2 | 0.95 | 100 |  | SMA-W
SS22 | 2 | 20 | 2 | 0.55 | 500 |  | SMB
SS24 | 2 | 40 | 2 | 0.55 | 500 |  | SMB
SS26 | 2 | 60 | 2 | 0.7 | 500 |  | SMB
SS210 | 2 | 100 | 2 | 0.85 | 100 |  | SMB
SS215 | 2 | 150 | 2 | 0.92 | 100 |  | SMB
SS220 | 2 | 200 | 2 | 0.95 | 100 |  | SMB
SS22-W | 2 | 20 | 2 | 0.55 | 500 |  | SMB-W
SS24-W | 2 | 40 | 2 | 0.55 | 500 |  | SMB-W
SS26-W | 2 | 60 | 2 | 0.7 | 500 |  | SMB-W
SS210-W | 2 | 100 | 2 | 0.85 | 100 |  | SMB-W
SS215-W | 2 | 150 | 2 | 0.92 | 100 |  | SMB-W
SS220-W | 2 | 200 | 2 | 0.95 | 100 |  | SMB-W
DSS22 | 2 | 20 | 2 | 0.55 | 500 |  | SOD123FL
DSS24 | 2 | 40 | 2 | 0.55 | 500 |  | SOD123FL
DSS26 | 2 | 60 | 2 | 0.7 | 500 |  | SOD123FL
DSS210 | 2 | 100 | 2 | 0.85 | 100 |  | SOD123FL
DSS215 | 2 | 150 | 2 | 0.92 | 100 |  | SOD123FL
DSS220 | 2 | 200 | 2 | 0.95 | 100 |  | SOD123FL
DSS32 | 3 | 20 | 3 | 0.55 | 500 |  | SOD123FL
DSS34 | 3 | 40 | 3 | 0.55 | 500 |  | SOD123FL
DSS36 | 3 | 60 | 3 | 0.7 | 500 |  | SOD123FL
DSS310 | 3 | 100 | 3 | 0.85 | 100 |  | SOD123FL
DSS315 | 3 | 150 | 3 | 0.92 | 100 |  | SOD123FL
DSS320 | 3 | 200 | 3 | 0.95 | 100 |  | SOD123FL
SS32A | 3 | 20 | 3 | 0.55 | 500 |  | SMA
SS34A | 3 | 40 | 3 | 0.55 | 500 |  | SMA
SS36A | 3 | 60 | 3 | 0.7 | 500 |  | SMA
SS310A | 3 | 100 | 3 | 0.85 | 100 |  | SMA
SS315A | 3 | 150 | 3 | 0.92 | 100 |  | SMA
SS320A | 3 | 200 | 3 | 0.95 | 100 |  | SMA
SS32F | 3 | 20 | 3 | 0.55 | 500 |  | SMAF
SS34F | 3 | 40 | 3 | 0.55 | 500 |  | SMAF
SS36F | 3 | 60 | 3 | 0.7 | 500 |  | SMAF
SS310F | 3 | 100 | 3 | 0.85 | 100 |  | SMAF
SS315F | 3 | 150 | 3 | 0.92 | 100 |  | SMAF
SS320F | 3 | 200 | 3 | 0.95 | 100 |  | SMAF
SS34LA | 3 | 40 | 3 | 0.47 | 500 |  | SMA
SS36LA | 3 | 60 | 3 | 0.55 | 500 |  | SMA
SS310LA | 3 | 100 | 3 | 0.75 | 500 |  | SMA
SBR34LA | 3 | 40 | 3 | 0.45 | 500 |  | SMA
SBR36LA | 3 | 60 | 3 | 0.52 | 500 |  | SMA
TSS34LA | 3 | 40 | 3 | 0.4 | 500 |  | SMA
TSS36LA | 3 | 60 | 3 | 0.5 | 500 |  | SMA
TSS310LA | 3 | 100 | 3 | 0.65 | 500 |  | SMA
TSS34LF | 3 | 40 | 3 | 0.4 | 500 |  | SMAF
TSS36LF | 3 | 60 | 3 | 0.5 | 500 |  | SMAF
TSS310LF | 3 | 100 | 3 | 0.65 | 500 |  | SMAF
SS32A-W | 3 | 20 | 3 | 0.55 | 500 |  | SMA-W
SS34A-W | 3 | 40 | 3 | 0.55 | 500 |  | SMA-W
SS36A-W | 3 | 60 | 3 | 0.7 | 500 |  | SMA-W
SS310A-W | 3 | 100 | 3 | 0.85 | 100 |  | SMA-W
SS315A-W | 3 | 150 | 3 | 0.92 | 100 |  | SMA-W
SS320A-W | 3 | 200 | 3 | 0.95 | 100 |  | SMA-W
SS32B | 3 | 20 | 3 | 0.55 | 500 |  | SMB
SS34B | 3 | 40 | 3 | 0.55 | 500 |  | SMB
SS36B | 3 | 60 | 3 | 0.7 | 500 |  | SMB
SS310B | 3 | 100 | 3 | 0.85 | 100 |  | SMB
SS315B | 3 | 150 | 3 | 0.92 | 100 |  | SMB
SS320B | 3 | 200 | 3 | 0.95 | 100 |  | SMB
SS34LB | 3 | 40 | 3 | 0.47 | 500 |  | SMB
SS36LB | 3 | 60 | 3 | 0.55 | 500 |  | SMB
SS310LB | 3 | 100 | 3 | 0.75 | 500 |  | SMB
SBR34LB | 3 | 40 | 3 | 0.45 | 500 |  | SMB
SBR36LB | 3 | 60 | 3 | 0.52 | 500 |  | SMB
TSS34LB | 3 | 40 | 3 | 0.4 | 500 |  | SMB
TSS36LB | 3 | 60 | 3 | 0.5 | 500 |  | SMB
TSS310LB | 3 | 100 | 3 | 0.65 | 500 |  | SMB
TSS34LB | 3 | 40 | 3 | 0.4 | 500 |  | SMB
TSS36LB | 3 | 60 | 3 | 0.5 | 500 |  | SMB
TSS310LB | 3 | 100 | 3 | 0.65 | 500 |  | SMB
SS32BF | 3 | 20 | 3 | 0.55 | 500 |  | SMBF
SS34BF | 3 | 40 | 3 | 0.55 | 500 |  | SMBF
SS36BF | 3 | 60 | 3 | 0.7 | 500 |  | SMBF
SS310BF | 3 | 100 | 3 | 0.85 | 100 |  | SMBF
SS315BF | 3 | 150 | 3 | 0.92 | 100 |  | SMBF
SS320BF | 3 | 200 | 3 | 0.95 | 100 |  | SMBF
SS32B-W | 3 | 20 | 3 | 0.55 | 500 |  | SMB-W
SS34B-W | 3 | 40 | 3 | 0.55 | 500 |  | SMB-W
SS36B-W | 3 | 60 | 3 | 0.7 | 500 |  | SMB-W
SS310B-W | 3 | 100 | 3 | 0.85 | 100 |  | SMB-W
SS315B-W | 3 | 150 | 3 | 0.92 | 100 |  | SMB-W
SS320B-W | 3 | 200 | 3 | 0.95 | 100 |  | SMB-W
SS32 | 3 | 20 | 3 | 0.55 | 500 |  | SMC
SS34 | 3 | 40 | 3 | 0.55 | 500 |  | SMC
SS36 | 3 | 60 | 3 | 0.7 | 500 |  | SMC
SS310 | 3 | 100 | 3 | 0.85 | 100 |  | SMC
SS315 | 3 | 150 | 3 | 0.92 | 100 |  | SMC
SS320 | 3 | 200 | 3 | 0.95 | 100 |  | SMC
SS52A | 5 | 20 | 5 | 0.55 | 500 |  | SMA
SS54A | 5 | 40 | 5 | 0.55 | 500 |  | SMA
SS56A | 5 | 60 | 5 | 0.7 | 500 |  | SMA
SS510A | 5 | 100 | 5 | 0.85 | 100 |  | SMA
SS515A | 5 | 150 | 5 | 0.92 | 100 |  | SMA
SS520A | 5 | 200 | 5 | 0.95 | 100 |  | SMA
SS52B-W | 5 | 20 | 5 | 0.55 | 500 |  | SMB-W
SS54B-W | 5 | 40 | 5 | 0.55 | 500 |  | SMB-W
SS56B-W | 5 | 60 | 5 | 0.7 | 500 |  | SMB-W
SS510B-W | 5 | 100 | 5 | 0.85 | 100 |  | SMB-W
SS515B-W | 5 | 150 | 5 | 0.92 | 100 |  | SMB-W
SS520B-W | 5 | 200 | 5 | 0.95 | 100 |  | SMB-W
SS52B | 5 | 20 | 5 | 0.55 | 500 |  | SMB
SS54B | 5 | 40 | 5 | 0.55 | 500 |  | SMB
SS56B | 5 | 60 | 5 | 0.7 | 500 |  | SMB
SS510B | 5 | 100 | 5 | 0.85 | 100 |  | SMB
SS515B | 5 | 150 | 5 | 0.92 | 100 |  | SMB
SS520B | 5 | 200 | 5 | 0.95 | 100 |  | SMB
SS54LB | 5 | 40 | 5 | 0.47 | 500 |  | SMB
SS56LB | 5 | 60 | 5 | 0.55 | 500 |  | SMB
SS510LB | 5 | 100 | 5 | 0.75 | 500 |  | SMB
SBR54LB | 5 | 40 | 5 | 0.45 | 500 |  | SMB
SBR56LB | 5 | 60 | 5 | 0.52 | 500 |  | SMB
TSS54LB | 5 | 40 | 5 | 0.4 | 500 |  | SMB
TSS56LB | 5 | 60 | 5 | 0.5 | 500 |  | SMB
TSS510LB | 5 | 100 | 5 | 0.65 | 500 |  | SMB
SS52BF | 5 | 20 | 5 | 0.55 | 500 |  | SMBF
SS54BF | 5 | 40 | 5 | 0.55 | 500 |  | SMBF
SS56BF | 5 | 60 | 5 | 0.7 | 500 |  | SMBF
SS510BF | 5 | 100 | 5 | 0.85 | 100 |  | SMBF
SS515BF | 5 | 150 | 5 | 0.92 | 100 |  | SMBF
SS520BF | 5 | 200 | 5 | 0.95 | 100 |  | SMBF
SS52 | 5 | 20 | 5 | 0.55 | 500 |  | SMC
SS54 | 5 | 40 | 5 | 0.55 | 500 |  | SMC
SS56 | 5 | 60 | 5 | 0.7 | 500 |  | SMC
SS510 | 5 | 100 | 5 | 0.85 | 100 |  | SMC
SS515 | 5 | 150 | 5 | 0.92 | 100 |  | SMC
SS520 | 5 | 200 | 5 | 0.95 | 100 |  | SMC
SS1040 | 10 | 40 | 10 | 0.55 | 500 |  | SMC
SS1060 | 10 | 60 | 10 | 0.7 | 500 |  | SMC
SS10100 | 10 | 100 | 10 | 0.85 | 100 |  | SMC
SS10150 | 10 | 150 | 10 | 0.92 | 100 |  | SMC
SS10200 | 10 | 200 | 10 | 0.95 | 100 |  | SMC

## Bridge（20240711Updating）
整流桥Bridge Rectifiers
Part Number | IF_Max | VRM_Max | IF | VF_Max | IR_Max | TRR_Max | Package
| (A) | (V) | (A) | (V) | (uA) | (nS)
ABS2 | 0.8 | 200 | 0.4 | 0.95 | 10 |  | ABS
ABS4 | 0.8 | 400 | 0.4 | 0.95 | 10 |  | ABS
ABS6 | 0.8 | 600 | 0.4 | 0.95 | 10 |  | ABS
ABS8 | 0.8 | 800 | 0.4 | 0.95 | 10 |  | ABS
ABS10 | 0.8 | 1000 | 0.4 | 0.95 | 10 |  | ABS
ABS202 | 2 | 200 | 1 | 1.1 | 10 |  | ABS
ABS204 | 2 | 400 | 1 | 1.1 | 10 |  | ABS
ABS206 | 2 | 600 | 1 | 1.1 | 10 |  | ABS
ABS208 | 2 | 800 | 1 | 1.1 | 10 |  | ABS
ABS210 | 2 | 1000 | 1 | 1.1 | 10 |  | ABS
MB2M | 0.5 | 200 | 0.4 | 1 | 5 |  | MBM
MB4M | 0.5 | 400 | 0.4 | 1 | 5 |  | MBM
MB6M | 0.5 | 600 | 0.4 | 1 | 5 |  | MBM
MB8M | 0.5 | 800 | 0.4 | 1 | 5 |  | MBM
MB10M | 0.5 | 1000 | 0.4 | 1 | 5 |  | MBM
MB2S | 0.5 | 200 | 0.4 | 1 | 5 |  | MBS
MB4S | 0.5 | 400 | 0.4 | 1 | 5 |  | MBS
MB6S | 0.5 | 600 | 0.4 | 1 | 5 |  | MBS
MB8S | 0.5 | 800 | 0.4 | 1 | 5 |  | MBS
MB10S | 0.5 | 1000 | 0.4 | 1 | 5 |  | MBS
MB2F | 0.5 | 200 | 0.4 | 1 | 5 |  | MBF
MB4F | 0.5 | 400 | 0.4 | 1 | 5 |  | MBF
MB6F | 0.5 | 600 | 0.4 | 1 | 5 |  | MBF
MB8F | 0.5 | 800 | 0.4 | 1 | 5 |  | MBF
MB10F | 0.5 | 1000 | 0.4 | 1 | 5 |  | MBF
UM2B | 0.5 | 200 | 0.4 | 1 | 5 |  | UMB
UM4B | 0.5 | 400 | 0.4 | 1 | 5 |  | UMB
UM6B | 0.5 | 600 | 0.4 | 1 | 5 |  | UMB
UM8B | 0.5 | 800 | 0.4 | 1 | 5 |  | UMB
UM10B | 0.5 | 1000 | 0.4 | 1 | 5 |  | UMB
DB101 | 1 | 50 | 1 | 1.1 | 5 |  | DB
DB102 | 1 | 100 | 1 | 1.1 | 5 |  | DB
DB103 | 1 | 200 | 1 | 1.1 | 5 |  | DB
DB104 | 1 | 400 | 1 | 1.1 | 5 |  | DB
DB105 | 1 | 600 | 1 | 1.1 | 5 |  | DB
DB106 | 1 | 800 | 1 | 1.1 | 5 |  | DB
DB107 | 1 | 1000 | 1 | 1.1 | 5 |  | DB
DB101S | 1 | 50 | 1 | 1.1 | 5 |  | DBS
DB102S | 1 | 100 | 1 | 1.1 | 5 |  | DBS
DB103S | 1 | 200 | 1 | 1.1 | 5 |  | DBS
DB104S | 1 | 400 | 1 | 1.1 | 5 |  | DBS
DB105S | 1 | 600 | 1 | 1.1 | 5 |  | DBS
DB106S | 1 | 800 | 1 | 1.1 | 5 |  | DBS
DB107S | 1 | 1000 | 1 | 1.1 | 5 |  | DBS
DB151 | 1.5 | 50 | 0.75 | 1.1 | 5 |  | DB
DB152 | 1.5 | 100 | 0.75 | 1.1 | 5 |  | DB
DB153 | 1.5 | 200 | 0.75 | 1.1 | 5 |  | DB
DB154 | 1.5 | 400 | 0.75 | 1.1 | 5 |  | DB
DB155 | 1.5 | 600 | 0.75 | 1.1 | 5 |  | DB
DB156 | 1.5 | 800 | 0.75 | 1.1 | 5 |  | DB
DB157 | 1.5 | 1000 | 0.75 | 1.1 | 5 |  | DB
DB151S | 1.5 | 50 | 0.75 | 1.1 | 5 |  | DBS
DB152S | 1.5 | 100 | 0.75 | 1.1 | 5 |  | DBS
DB153S | 1.5 | 200 | 0.75 | 1.1 | 5 |  | DBS
DB154S | 1.5 | 400 | 0.75 | 1.1 | 5 |  | DBS
DB155S | 1.5 | 600 | 0.75 | 1.1 | 5 |  | DBS
DB156S | 1.5 | 800 | 0.75 | 1.1 | 5 |  | DBS
DB157S | 1.5 | 1000 | 0.75 | 1.1 | 5 |  | DBS
DB201 | 2 | 50 | 1 | 1.1 | 5 |  | DB
DB202 | 2 | 100 | 1 | 1.1 | 5 |  | DB
DB203 | 2 | 200 | 1 | 1.1 | 5 |  | DB
DB204 | 2 | 400 | 1 | 1.1 | 5 |  | DB
DB205 | 2 | 600 | 1 | 1.1 | 5 |  | DB
DB206 | 2 | 800 | 1 | 1.1 | 5 |  | DB
DB207 | 2 | 1000 | 1 | 1.1 | 5 |  | DB
DB201S | 2 | 50 | 1 | 1.1 | 5 |  | DBS
DB202S | 2 | 100 | 1 | 1.1 | 5 |  | DBS
DB203S | 2 | 200 | 1 | 1.1 | 5 |  | DBS
DB204S | 2 | 400 | 1 | 1.1 | 5 |  | DBS
DB205S | 2 | 600 | 1 | 1.1 | 5 |  | DBS
DB206S | 2 | 800 | 1 | 1.1 | 5 |  | DBS
DB207S | 2 | 1000 | 1 | 1.1 | 5 |  | DBS
D2SB05 | 1.5 | 50 | 0.75 | 1.1 | 5 |  | GBL
D2SB10 | 1.5 | 100 | 0.75 | 1.1 | 5 |  | GBL
D2SB20 | 1.5 | 200 | 0.75 | 1.1 | 5 |  | GBL
D2SB40 | 1.5 | 400 | 0.75 | 1.1 | 5 |  | GBL
D2SB60 | 1.5 | 600 | 0.75 | 1.1 | 5 |  | GBL
D2SB80 | 1.5 | 800 | 0.75 | 1.1 | 5 |  | GBL
D2SB100 | 1.5 | 1000 | 0.75 | 1.1 | 5 |  | GBL
GBL201 | 2 | 50 | 1 | 1.1 | 5 |  | GBL
GBL202 | 2 | 100 | 1 | 1.1 | 5 |  | GBL
GBL203 | 2 | 200 | 1 | 1.1 | 5 |  | GBL
GBL204 | 2 | 400 | 1 | 1.1 | 5 |  | GBL
GBL205 | 2 | 600 | 1 | 1.1 | 5 |  | GBL
GBL206 | 2 | 800 | 1 | 1.1 | 5 |  | GBL
GBL207 | 2 | 1000 | 1 | 1.1 | 5 |  | GBL
GBL401 | 4 | 50 | 2 | 1.1 | 5 |  | GBL
GBL402 | 4 | 100 | 2 | 1.1 | 5 |  | GBL
GBL403 | 4 | 200 | 2 | 1.1 | 5 |  | GBL
GBL404 | 4 | 400 | 2 | 1.1 | 5 |  | GBL
GBL405 | 4 | 600 | 2 | 1.1 | 5 |  | GBL
GBL406 | 4 | 800 | 2 | 1.1 | 5 |  | GBL
GBL407 | 4 | 1000 | 2 | 1.1 | 5 |  | GBL
KBL401 | 4 | 50 | 2 | 1.1 | 5 |  | KBL
KBL402 | 4 | 100 | 2 | 1.1 | 5 |  | KBL
KBL403 | 4 | 200 | 2 | 1.1 | 5 |  | KBL
KBL404 | 4 | 400 | 2 | 1.1 | 5 |  | KBL
KBL405 | 4 | 600 | 2 | 1.1 | 5 |  | KBL
KBL406 | 4 | 800 | 2 | 1.1 | 5 |  | KBL
KBL407 | 4 | 1000 | 2 | 1.1 | 5 |  | KBL
KBP2005 | 2 | 50 | 2 | 1.1 | 5 |  | KBP
KBP201 | 2 | 100 | 2 | 1.1 | 5 |  | KBP
KBP202 | 2 | 200 | 2 | 1.1 | 5 |  | KBP
KBP204 | 2 | 400 | 2 | 1.1 | 5 |  | KBP
KBP206 | 2 | 600 | 2 | 1.1 | 5 |  | KBP
KBP208 | 2 | 800 | 2 | 1.1 | 5 |  | KBP
KBP210 | 2 | 1000 | 2 | 1.1 | 5 |  | KBP
DB301S | 3 | 50 | 1.5 | 1.1 | 5 |  | DBS
DB302S | 3 | 100 | 1.5 | 1.1 | 5 |  | DBS
DB303S | 3 | 200 | 1.5 | 1.1 | 5 |  | DBS
DB304S | 3 | 400 | 1.5 | 1.1 | 5 |  | DBS
DB305S | 3 | 600 | 1.5 | 1.1 | 5 |  | DBS
DB306S | 3 | 800 | 1.5 | 1.1 | 5 |  | DBS
DB307S | 3 | 1000 | 1.5 | 1.1 | 5 |  | DBS
MSB301 | 3 | 50 | 1.5 | 1.1 | 5 |  | MSBL
MSB302 | 3 | 100 | 1.5 | 1.1 | 5 |  | MSBL
MSB303 | 3 | 200 | 1.5 | 1.1 | 5 |  | MSBL
MSB304 | 3 | 400 | 1.5 | 1.1 | 5 |  | MSBL
MSB305 | 3 | 600 | 1.5 | 1.1 | 5 |  | MSBL
MSB306 | 3 | 800 | 1.5 | 1.1 | 5 |  | MSBL
MSB307 | 3 | 1000 | 1.5 | 1.1 | 5 |  | MSBL
MSB401 | 3 | 50 | 1.5 | 1.1 | 5 |  | MSBL
MSB402 | 3 | 100 | 1.5 | 1.1 | 5 |  | MSBL
MSB403 | 3 | 200 | 1.5 | 1.1 | 5 |  | MSBL
MSB404 | 3 | 400 | 1.5 | 1.1 | 5 |  | MSBL
MSB405 | 3 | 600 | 1.5 | 1.1 | 5 |  | MSBL
MSB406 | 3 | 800 | 1.5 | 1.1 | 5 |  | MSBL
MSB407 | 3 | 1000 | 1.5 | 1.1 | 5 |  | MSBL
KBJ4A | 4 | 50 | 2 | 1.1 | 5 |  | KBJ
KBJ4B | 4 | 100 | 2 | 1.1 | 5 |  | KBJ
KBJ4D | 4 | 200 | 2 | 1.1 | 5 |  | KBJ
KBJ4G | 4 | 400 | 2 | 1.1 | 5 |  | KBJ
KBJ4J | 4 | 600 | 2 | 1.1 | 5 |  | KBJ
KBJ4K | 4 | 800 | 2 | 1.1 | 5 |  | KBJ
KBJ4M | 4 | 1000 | 2 | 1.1 | 5 |  | KBJ
GBU4A | 4 | 50 | 2 | 1.1 | 5 |  | GBU
GBU4B | 4 | 100 | 2 | 1.1 | 5 |  | GBU
GBU4D | 4 | 200 | 2 | 1.1 | 5 |  | GBU
GBU4G | 4 | 400 | 2 | 1.1 | 5 |  | GBU
GBU4J | 4 | 600 | 2 | 1.1 | 5 |  | GBU
GBU4K | 4 | 800 | 2 | 1.1 | 5 |  | GBU
GBU4M | 4 | 1000 | 2 | 1.1 | 5 |  | GBU
KBJ6A | 6 | 50 | 3 | 1.1 | 5 |  | KBJ
KBJ6B | 6 | 100 | 3 | 1.1 | 5 |  | KBJ
KBJ6D | 6 | 200 | 3 | 1.1 | 5 |  | KBJ
KBJ6G | 6 | 400 | 3 | 1.1 | 5 |  | KBJ
KBJ6J | 6 | 600 | 3 | 1.1 | 5 |  | KBJ
KBJ6K | 6 | 800 | 3 | 1.1 | 5 |  | KBJ
KBJ6M | 6 | 1000 | 3 | 1.1 | 5 |  | KBJ
GBU6A | 6 | 50 | 3 | 1.1 | 5 |  | GBU
GBU6B | 6 | 100 | 3 | 1.1 | 5 |  | GBU
GBU6D | 6 | 200 | 3 | 1.1 | 5 |  | GBU
GBU6G | 6 | 400 | 3 | 1.1 | 5 |  | GBU
GBU6J | 6 | 600 | 3 | 1.1 | 5 |  | GBU
GBU6K | 6 | 800 | 3 | 1.1 | 5 |  | GBU
GBU6M | 6 | 1000 | 3 | 1.1 | 5 |  | GBU
D5SB05 | 6 | 50 | 3 | 1.1 | 10 |  | D5
D5SB10 | 6 | 100 | 3 | 1.1 | 10 |  | D5
D5SB20 | 6 | 200 | 3 | 1.1 | 10 |  | D5
D5SB40 | 6 | 400 | 3 | 1.1 | 10 |  | D5
D5SB60 | 6 | 600 | 3 | 1.1 | 10 |  | D5
D5SB80 | 6 | 800 | 3 | 1.1 | 10 |  | D5
D5SB100 | 6 | 1000 | 3 | 1.1 | 10 |  | D5
HBS401 | 4 | 50 | 1.5 | 1.1 | 5 |  | HBS
HBS402 | 4 | 100 | 1.5 | 1.1 | 5 |  | HBS
HBS403 | 4 | 200 | 1.5 | 1.1 | 5 |  | HBS
HBS404 | 4 | 400 | 1.5 | 1.1 | 5 |  | HBS
HBS405 | 4 | 600 | 1.5 | 1.1 | 5 |  | HBS
HBS406 | 4 | 800 | 1.5 | 1.1 | 5 |  | HBS
HBS407 | 4 | 1000 | 1.5 | 1.1 | 5 |  | HBS
HBS501 | 5 | 50 | 1.5 | 1.1 | 5 |  | HBS
HBS502 | 5 | 100 | 1.5 | 1.1 | 5 |  | HBS
HBS503 | 5 | 200 | 1.5 | 1.1 | 5 |  | HBS
HBS504 | 5 | 400 | 1.5 | 1.1 | 5 |  | HBS
HBS505 | 5 | 600 | 1.5 | 1.1 | 5 |  | HBS
HBS506 | 5 | 800 | 1.5 | 1.1 | 5 |  | HBS
HBS507 | 5 | 1000 | 1.5 | 1.1 | 5 |  | HBS
HBS601 | 6 | 50 | 1.5 | 1.1 | 5 |  | HBS
HBS602 | 6 | 100 | 1.5 | 1.1 | 5 |  | HBS
HBS603 | 6 | 200 | 1.5 | 1.1 | 5 |  | HBS
HBS604 | 6 | 400 | 1.5 | 1.1 | 5 |  | HBS
HBS605 | 6 | 600 | 1.5 | 1.1 | 5 |  | HBS
HBS606 | 6 | 800 | 1.5 | 1.1 | 5 |  | HBS
HBS607 | 6 | 1000 | 1.5 | 1.1 | 5 |  | HBS
HBS801 | 8 | 50 | 1.5 | 1.1 | 5 |  | HBS
HBS802 | 8 | 100 | 1.5 | 1.1 | 5 |  | HBS
HBS803 | 8 | 200 | 1.5 | 1.1 | 5 |  | HBS
HBS804 | 8 | 400 | 1.5 | 1.1 | 5 |  | HBS
HBS805 | 8 | 600 | 1.5 | 1.1 | 5 |  | HBS
HBS806 | 8 | 800 | 1.5 | 1.1 | 5 |  | HBS
HBS807 | 8 | 1000 | 1.5 | 1.1 | 5 |  | HBS
KBJ8A | 8 | 50 | 4 | 1.1 | 10 |  | KBJ
KBJ8B | 8 | 100 | 4 | 1.1 | 10 |  | KBJ
KBJ8D | 8 | 200 | 4 | 1.1 | 10 |  | KBJ
KBJ8G | 8 | 400 | 4 | 1.1 | 10 |  | KBJ
KBJ8J | 8 | 600 | 4 | 1.1 | 10 |  | KBJ
KBJ8K | 8 | 800 | 4 | 1.1 | 10 |  | KBJ
KBJ8M | 8 | 1000 | 4 | 1.1 | 10 |  | KBJ
GBU8A | 8 | 50 | 4 | 1.1 | 10 |  | GBU
GBU8B | 8 | 100 | 4 | 1.1 | 10 |  | GBU
GBU8D | 8 | 200 | 4 | 1.1 | 10 |  | GBU
GBU8G | 8 | 400 | 4 | 1.1 | 10 |  | GBU
GBU8J | 8 | 600 | 4 | 1.1 | 10 |  | GBU
GBU8K | 8 | 800 | 4 | 1.1 | 10 |  | GBU
GBU8M | 8 | 1000 | 4 | 1.1 | 10 |  | GBU
KBJ10A | 10 | 50 | 5 | 1.1 | 10 |  | KBJ
KBJ10B | 10 | 100 | 5 | 1.1 | 10 |  | KBJ
KBJ10D | 10 | 200 | 5 | 1.1 | 10 |  | KBJ
KBJ10G | 10 | 400 | 5 | 1.1 | 10 |  | KBJ
KBJ10J | 10 | 600 | 5 | 1.1 | 10 |  | KBJ
KBJ10K | 10 | 800 | 5 | 1.1 | 10 |  | KBJ
KBJ10M | 10 | 1000 | 5 | 1.1 | 10 |  | KBJ
GBU10A | 10 | 50 | 5 | 1.1 | 10 |  | GBU
GBU10B | 10 | 100 | 5 | 1.1 | 10 |  | GBU
GBU10D | 10 | 200 | 5 | 1.1 | 10 |  | GBU
GBU10G | 10 | 400 | 5 | 1.1 | 10 |  | GBU
GBU10J | 10 | 600 | 5 | 1.1 | 10 |  | GBU
GBU10K | 10 | 800 | 5 | 1.1 | 10 |  | GBU
GBU10M | 10 | 1000 | 5 | 1.1 | 10 |  | GBU
D10SB05 | 10 | 50 | 5 | 1.1 | 10 |  | D5
D10SB10 | 10 | 100 | 5 | 1.1 | 10 |  | D5
D10SB20 | 10 | 200 | 5 | 1.1 | 10 |  | D5
D10SB40 | 10 | 400 | 5 | 1.1 | 10 |  | D5
D10SB60 | 10 | 600 | 5 | 1.1 | 10 |  | D5
D10SB80 | 10 | 800 | 5 | 1.1 | 10 |  | D5
D10SB100 | 10 | 1000 | 5 | 1.1 | 10 |  | D5
D15SB05 | 15 | 50 | 7.5 | 1.1 | 10 |  | D5
D15SB10 | 15 | 100 | 7.5 | 1.1 | 10 |  | D5
D15SB20 | 15 | 200 | 7.5 | 1.1 | 10 |  | D5
D15SB40 | 15 | 400 | 7.5 | 1.1 | 10 |  | D5
D15SB60 | 15 | 600 | 7.5 | 1.1 | 10 |  | D5
D15SB80 | 15 | 800 | 7.5 | 1.1 | 10 |  | D5
D15SB100 | 15 | 1000 | 7.5 | 1.1 | 10 |  | D5
D20SB05 | 20 | 50 | 10 | 1.1 | 10 |  | D5
D20SB10 | 20 | 100 | 10 | 1.1 | 10 |  | D5
D20SB20 | 20 | 200 | 10 | 1.1 | 10 |  | D5
D20SB40 | 20 | 400 | 10 | 1.1 | 10 |  | D5
D20SB60 | 20 | 600 | 10 | 1.1 | 10 |  | D5
D20SB80 | 20 | 800 | 10 | 1.1 | 10 |  | D5
D20SB100 | 20 | 1000 | 10 | 1.1 | 10 |  | D5
D25SB05 | 25 | 50 | 12.5 | 1.1 | 10 |  | D5
D25SB10 | 25 | 100 | 12.5 | 1.1 | 10 |  | D5
D25SB20 | 25 | 200 | 12.5 | 1.1 | 10 |  | D5
D25SB40 | 25 | 400 | 12.5 | 1.1 | 10 |  | D5
D25SB60 | 25 | 600 | 12.5 | 1.1 | 10 |  | D5
D25SB80 | 25 | 800 | 12.5 | 1.1 | 10 |  | D5
D25SB100 | 25 | 1000 | 12.5 | 1.1 | 10 |  | D5
EABS6 | 1 | 600 | 1 | 1.7 | 5 | 35 | ABS
EGBJ1006 | 10 | 600 | 5 | 1.7 | 5 | 35 | D5
EGBJ1506 | 15 | 600 | 7.5 | 1.7 | 5 | 35 | D5
EGBJ2006 | 20 | 600 | 10 | 1.7 | 5 | 35 | D5
EGBJ2506 | 25 | 600 | 12.5 | 1.7 | 5 | 35 | D5
GBJ3506M | 35 | 600 | 17.5 | 1.7 | 5 | 50 | D5
GBJ5006M | 50 | 600 | 25 | 2 | 5 | 50 | D5
EGBU1006 | 10 | 600 | 5 | 1.7 | 5 | 35 | GBU
EGBU1506 | 15 | 600 | 7.5 | 1.7 | 5 | 35 | GBU
EGBU2006 | 20 | 600 | 10 | 1.7 | 5 | 35 | GBU
EGBU2506 | 25 | 600 | 12.5 | 1.7 | 5 | 35 | GBU
EGBU606 | 6 | 600 | 3 | 1.7 | 5 | 35 | GBU
EGBU806 | 8 | 600 | 4 | 1.7 | 5 | 35 | GBU
HABS10 | 1 | 1000 | 0.5 | 1.7 | 5 | 75 | ABS
HABS1506 | 1.5 | 600 | 0.7 | 1.7 | 5 | 75 | ABS
HABS1508 | 1.5 | 800 | 0.7 | 1.7 | 5 | 75 | ABS
HABS1510 | 1.5 | 1000 | 0.7 | 1.7 | 5 | 75 | ABS
HABS2 | 1 | 200 | 0.5 | 1 | 5 | 50 | ABS
HABS4 | 1 | 400 | 0.5 | 1.3 | 5 | 50 | ABS
HABS6 | 1 | 600 | 0.5 | 1.7 | 5 | 75 | ABS
HABS8 | 1 | 800 | 0.5 | 1.7 | 5 | 75 | ABS
HGBU1004 | 10 | 400 | 5 | 1 | 5 | 50 | GBU
HMB10S | 0.8 | 1000 | 0.5 | 1.7 | 5 | 75 | MBS
HMB6S | 0.8 | 600 | 0.5 | 1.7 | 5 | 75 | MBS
HMB8S | 0.8 | 800 | 0.5 | 1.7 | 5 | 75 | MBS
HMBL10S | 0.8 | 1000 | 0.5 | 1.7 | 10 | 75 | MBLS
HMBL6S | 0.8 | 600 | 0.5 | 1.7 | 10 | 75 | MBLS
HMBL8S | 0.8 | 800 | 0.5 | 1.7 | 10 | 75 | MBLS
RABS10 | 1 | 1000 | 0.5 | 1.3 | 5 | 500 | ABS
RABS1510 | 1.5 | 1000 | 0.7 | 1.3 | 5 | 150 | ABS
RABS210 | 2 | 1000 | 1 | 1.3 | 5 | 500 | ABS
RABS210A | 2 | 1000 | 1 | 1.3 | 5 | 500 | ABS
RD4UB100 | 4 | 1000 | 2 | 1.3 | 5 | 500 | D3K
RD4UB80 | 4 | 800 | 2 | 1.3 | 5 | 500 | D3K
RD6UB100 | 6 | 1000 | 3 | 1.3 | 5 | 500 | D3K
RD6UB80 | 6 | 800 | 3 | 1.3 | 5 | 500 | D3K
RD8UB100 | 8 | 1000 | 4 | 1.3 | 5 | 500 | D3K
RD8UB80 | 8 | 800 | 4 | 1.3 | 5 | 500 | D3K
RGBP410 | 4 | 1000 | 2 | 1.3 | 5 | 500 | GBP
RGBP410A | 4 | 1000 | 2 | 1.3 | 5 | 500 | GBP
RGBP810 | 8 | 1000 | 4 | 1.3 | 5 | 500 | GBP
RGBU1010 | 10 | 1000 | 5 | 1.3 | 5 | 500 | GBU
RGBU410 | 4 | 1000 | 2 | 1.3 | 5 | 500 | GBU
RGBU610 | 6 | 1000 | 3 | 1.3 | 5 | 500 | GBU
RGBU810 | 8 | 1000 | 4 | 1.3 | 5 | 500 | GBU
RMB10S | 0.8 | 1000 | 0.5 | 1.3 | 10 | 500 | MBS
RMB6S | 0.8 | 600 | 0.5 | 1.3 | 10 | 250 | MBS
RMB8S | 0.8 | 800 | 0.5 | 1.3 | 10 | 500 | MBS
RMBL10S | 0.8 | 1000 | 0.5 | 1.3 | 10 | 500 | MBLS
RMBL6S | 0.8 | 600 | 0.5 | 1.3 | 10 | 250 | MBF
RMBL8S | 0.8 | 800 | 0.5 | 1.3 | 10 | 500 | MBLS
FMSB301 | 3 | 50 | 1.5 | 1.3 | 5 | 250 | MSBL
FMSB302 | 3 | 100 | 1.5 | 1.3 | 5 | 250 | MSBL
FMSB303 | 3 | 200 | 1.5 | 1.3 | 5 | 250 | MSBL
FMSB304 | 3 | 400 | 1.5 | 1.3 | 5 | 250 | MSBL
FMSB305 | 3 | 600 | 1.5 | 1.3 | 5 | 250 | MSBL
FMSB306 | 3 | 800 | 1.5 | 1.3 | 5 | 500 | MSBL
FMSB307 | 3 | 1000 | 1.5 | 1.3 | 5 | 500 | MSBL
FMSB401 | 3 | 50 | 1.5 | 1.3 | 5 | 250 | MSBL
FMSB402 | 3 | 100 | 1.5 | 1.3 | 5 | 250 | MSBL
FMSB403 | 3 | 200 | 1.5 | 1.3 | 5 | 250 | MSBL
FMSB404 | 3 | 400 | 1.5 | 1.3 | 5 | 250 | MSBL
FMSB405 | 3 | 600 | 1.5 | 1.3 | 5 | 250 | MSBL
FMSB406 | 3 | 800 | 1.5 | 1.3 | 5 | 500 | MSBL
FMSB407 | 3 | 1000 | 1.5 | 1.3 | 5 | 500 | MSBL

## Zener
稳压二极管 Zener Diode
Part Number | PD | Vz Nom | Vz Nin | Vz Max | ZZT | Izt | ZZK | IZK | IR | VR | Package
| W | (V) | (V) | (V) | （Ω） | (mA) | Max.（Ω） | (mA) | (uA) | (V)
BZX984B2V4 | 0.15 | 2.4 | 2.352 | 2.448 | 100 | 5 | 600 | 1 | 50 | 1 | SOD923 | 2%
BZX984B2V7 | 0.15 | 2.7 | 2.646 | 2.754 | 100 | 5 | 600 | 1 | 20 | 1 | SOD923 | 2%
BZX984B3V0 | 0.15 | 3 | 2.94 | 3.06 | 95 | 5 | 600 | 1 | 10 | 1 | SOD923 | 2%
BZX984B3V3 | 0.15 | 3.3 | 3.234 | 3.366 | 95 | 5 | 600 | 1 | 5 | 1 | SOD923 | 2%
BZX984B3V6 | 0.15 | 3.6 | 3.528 | 3.672 | 90 | 5 | 600 | 1 | 5 | 1 | SOD923 | 2%
BZX984B3V9 | 0.15 | 3.9 | 3.822 | 3.978 | 90 | 5 | 600 | 1 | 3 | 1 | SOD923 | 2%
BZX984B4V3 | 0.15 | 4.3 | 4.214 | 4.386 | 90 | 5 | 600 | 1 | 3 | 1 | SOD923 | 2%
BZX984B4V7 | 0.15 | 4.7 | 4.606 | 4.794 | 80 | 5 | 500 | 1 | 3 | 2 | SOD923 | 2%
BZX984B5V1 | 0.15 | 5.1 | 4.998 | 5.202 | 60 | 5 | 480 | 1 | 2 | 2 | SOD923 | 2%
BZX984B5V6 | 0.15 | 5.6 | 5.488 | 5.712 | 40 | 5 | 400 | 1 | 1 | 2 | SOD923 | 2%
BZX984B6V2 | 0.15 | 6.2 | 6.076 | 6.324 | 10 | 5 | 150 | 1 | 3 | 4 | SOD923 | 2%
BZX984B6V8 | 0.15 | 6.8 | 6.664 | 6.936 | 15 | 5 | 80 | 1 | 2 | 4 | SOD923 | 2%
BZX984B7V5 | 0.15 | 7.5 | 7.35 | 7.65 | 15 | 5 | 80 | 1 | 1 | 5 | SOD923 | 2%
BZX984B8V2 | 0.15 | 8.2 | 8.036 | 8.364 | 15 | 5 | 80 | 1 | 0.7 | 5 | SOD923 | 2%
BZX984B9V1 | 0.15 | 9.1 | 8.918 | 9.282 | 15 | 5 | 100 | 1 | 0.5 | 6 | SOD923 | 2%
BZX984B10 | 0.15 | 10 | 9.8 | 10.2 | 20 | 5 | 150 | 1 | 0.2 | 7 | SOD923 | 2%
BZX984B11 | 0.15 | 11 | 10.78 | 11.22 | 20 | 5 | 150 | 1 | 0.1 | 8 | SOD923 | 2%
BZX984B12 | 0.15 | 12 | 11.76 | 12.24 | 25 | 5 | 150 | 1 | 0.1 | 8 | SOD923 | 2%
BZX984B13 | 0.15 | 13 | 12.74 | 13.26 | 30 | 5 | 170 | 1 | 0.1 | 8 | SOD923 | 2%
BZX984B15 | 0.15 | 15 | 14.7 | 15.3 | 30 | 5 | 200 | 1 | 0.1 | 10.5 | SOD923 | 2%
BZX984B16 | 0.15 | 16 | 15.68 | 16.32 | 40 | 5 | 200 | 1 | 0.1 | 11.2 | SOD923 | 2%
BZX984B18 | 0.15 | 18 | 17.64 | 18.36 | 45 | 5 | 225 | 1 | 0.1 | 12.6 | SOD923 | 2%
BZX984B20 | 0.15 | 20 | 19.6 | 20.4 | 55 | 5 | 225 | 1 | 0.1 | 14 | SOD923 | 2%
BZX984B22 | 0.15 | 22 | 21.56 | 22.44 | 55 | 5 | 250 | 1 | 0.1 | 15.4 | SOD923 | 2%
BZX984B24 | 0.15 | 24 | 23.52 | 24.48 | 70 | 5 | 250 | 1 | 0.1 | 16.8 | SOD923 | 2%
BZX984B27 | 0.15 | 27 | 26.46 | 27.54 | 80 | 2 | 300 | 0.5 | 0.1 | 18.9 | SOD923 | 2%
BZX984B30 | 0.15 | 30 | 29.4 | 30.6 | 80 | 2 | 300 | 0.5 | 0.1 | 21 | SOD923 | 2%
BZX984B33 | 0.15 | 33 | 32.34 | 33.66 | 80 | 2 | 325 | 0.5 | 0.1 | 23.1 | SOD923 | 2%
BZX984B36 | 0.15 | 36 | 35.28 | 36.72 | 90 | 2 | 350 | 0.5 | 0.1 | 25.2 | SOD923 | 2%
BZX984B39 | 0.15 | 39 | 38.22 | 39.78 | 130 | 2 | 350 | 0.5 | 0.1 | 27.3 | SOD923 | 2%
BZX984B43 | 0.15 | 43 | 42.14 | 43.86 | 130 | 2 | 350 | 0.5 | 0.1 | 29.4 | SOD923 | 2%
BZX984B47 | 0.15 | 47 | 46.06 | 47.94 | 170 | 2 | 1000 | 0.25 | 0.1 | 36 | SOD923 | 2%
BZX984B51 | 0.15 | 51 | 49.98 | 52.02 | 180 | 2 | 1300 | 0.25 | 0.1 | 39 | SOD923 | 2%
BZX984B56 | 0.15 | 56 | 54.88 | 57.12 | 200 | 2 | 1400 | 0.25 | 0.1 | 43 | SOD923 | 2%
BZX984B62 | 0.15 | 62 | 60.76 | 63.24 | 225 | 2 | 1400 | 0.25 | 0.1 | 47 | SOD923 | 2%
BZX984B68 | 0.15 | 68 | 66.64 | 69.36 | 240 | 2 | 1600 | 0.25 | 0.1 | 52 | SOD923 | 2%
BZX984B75 | 0.15 | 75 | 73.5 | 76.5 | 265 | 2 | 1700 | 0.25 | 0.1 | 56 | SOD923 | 2%
BZX984C2V4 | 0.15 | 2.4 | 2.28 | 2.52 | 100 | 5 | 600 | 1 | 50 | 1 | SOD923 | 5%
BZX984C2V7 | 0.15 | 2.7 | 2.565 | 2.835 | 100 | 5 | 600 | 1 | 20 | 1 | SOD923 | 5%
BZX984C3V0 | 0.15 | 3 | 2.85 | 3.15 | 95 | 5 | 600 | 1 | 10 | 1 | SOD923 | 5%
BZX984C3V3 | 0.15 | 3.3 | 3.135 | 3.465 | 95 | 5 | 600 | 1 | 5 | 1 | SOD923 | 5%
BZX984C3V6 | 0.15 | 3.6 | 3.42 | 3.78 | 90 | 5 | 600 | 1 | 5 | 1 | SOD923 | 5%
BZX984C3V9 | 0.15 | 3.9 | 3.705 | 4.095 | 90 | 5 | 600 | 1 | 3 | 1 | SOD923 | 5%
BZX984C4V3 | 0.15 | 4.3 | 4.085 | 4.515 | 90 | 5 | 600 | 1 | 3 | 1 | SOD923 | 5%
BZX984C4V7 | 0.15 | 4.7 | 4.465 | 4.935 | 80 | 5 | 500 | 1 | 3 | 2 | SOD923 | 5%
BZX984C5V1 | 0.15 | 5.1 | 4.845 | 5.355 | 60 | 5 | 480 | 1 | 2 | 2 | SOD923 | 5%
BZX984C5V6 | 0.15 | 5.6 | 5.32 | 5.88 | 40 | 5 | 400 | 1 | 1 | 2 | SOD923 | 5%
BZX984C6V2 | 0.15 | 6.2 | 5.89 | 6.51 | 10 | 5 | 150 | 1 | 3 | 4 | SOD923 | 5%
BZX984C6V8 | 0.15 | 6.8 | 6.46 | 7.14 | 15 | 5 | 80 | 1 | 2 | 4 | SOD923 | 5%
BZX984C7V5 | 0.15 | 7.5 | 7.125 | 7.875 | 15 | 5 | 80 | 1 | 1 | 5 | SOD923 | 5%
BZX984C8V2 | 0.15 | 8.2 | 7.79 | 8.61 | 15 | 5 | 80 | 1 | 0.7 | 5 | SOD923 | 5%
BZX984C9V1 | 0.15 | 9.1 | 8.645 | 9.555 | 15 | 5 | 100 | 1 | 0.5 | 6 | SOD923 | 5%
BZX984C10 | 0.15 | 10 | 9.5 | 10.5 | 20 | 5 | 150 | 1 | 0.2 | 7 | SOD923 | 5%
BZX984C11 | 0.15 | 11 | 10.45 | 11.55 | 20 | 5 | 150 | 1 | 0.1 | 8 | SOD923 | 5%
BZX984C12 | 0.15 | 12 | 11.4 | 12.6 | 25 | 5 | 150 | 1 | 0.1 | 8 | SOD923 | 5%
BZX984C13 | 0.15 | 13 | 12.35 | 13.65 | 30 | 5 | 170 | 1 | 0.1 | 8 | SOD923 | 5%
BZX984C15 | 0.15 | 15 | 14.25 | 15.75 | 30 | 5 | 200 | 1 | 0.1 | 10.5 | SOD923 | 5%
BZX984C16 | 0.15 | 16 | 15.2 | 16.8 | 40 | 5 | 200 | 1 | 0.1 | 11.2 | SOD923 | 5%
BZX984C18 | 0.15 | 18 | 17.1 | 18.9 | 45 | 5 | 225 | 1 | 0.1 | 12.6 | SOD923 | 5%
BZX984C20 | 0.15 | 20 | 19 | 21 | 55 | 5 | 225 | 1 | 0.1 | 14 | SOD923 | 5%
BZX984C22 | 0.15 | 22 | 20.9 | 23.1 | 55 | 5 | 250 | 1 | 0.1 | 15.4 | SOD923 | 5%
BZX984C24 | 0.15 | 24 | 22.8 | 25.2 | 70 | 5 | 250 | 1 | 0.1 | 16.8 | SOD923 | 5%
BZX984C27 | 0.15 | 27 | 25.65 | 28.35 | 80 | 2 | 300 | 0.5 | 0.1 | 18.9 | SOD923 | 5%
BZX984C30 | 0.15 | 30 | 28.5 | 31.5 | 80 | 2 | 300 | 0.5 | 0.1 | 21 | SOD923 | 5%
BZX984C33 | 0.15 | 33 | 31.35 | 34.65 | 80 | 2 | 325 | 0.5 | 0.1 | 23.1 | SOD923 | 5%
BZX984C36 | 0.15 | 36 | 34.2 | 37.8 | 90 | 2 | 350 | 0.5 | 0.1 | 25.2 | SOD923 | 5%
BZX984C39 | 0.15 | 39 | 37.05 | 40.95 | 130 | 2 | 350 | 0.5 | 0.1 | 27.3 | SOD923 | 5%
BZX984C43 | 0.15 | 43 | 40.85 | 45.15 | 150 | 2 | 375 | 0.5 | 0.05 | 30.1 | SOD923 | 5%
BZX984C47 | 0.15 | 47 | 44.65 | 49.35 | 170 | 2 | 1000 | 0.25 | 0.1 | 36 | SOD923 | 5%
BZX984C51 | 0.15 | 51 | 48.45 | 53.55 | 180 | 2 | 1300 | 0.25 | 0.1 | 39 | SOD923 | 5%
BZX984C56 | 0.15 | 56 | 53.2 | 58.8 | 200 | 2 | 1400 | 0.25 | 0.1 | 43 | SOD923 | 5%
BZX984C62 | 0.15 | 62 | 58.9 | 65.1 | 225 | 2 | 1400 | 0.25 | 0.1 | 47 | SOD923 | 5%
BZX984C68 | 0.15 | 68 | 64.6 | 71.4 | 240 | 2 | 1600 | 0.25 | 0.1 | 52 | SOD923 | 5%
BZX984C75 | 0.15 | 75 | 71.25 | 78.75 | 265 | 2 | 1700 | 0.25 | 0.1 | 56 | SOD923 | 5%
M3Z2V0C | 0.2 | 2 | 1.9 | 2.1 | 100 | 5 | 600 | 1 | 120 | 1 | SOD323F | 5%
M3Z2V2C | 0.2 | 2.2 | 2.09 | 2.31 | 100 | 5 | 600 | 1 | 120 | 1 | SOD323F | 5%
M3Z2V4C | 0.2 | 2.4 | 2.28 | 2.52 | 90 | 5 | 600 | 1 | 120 | 1 | SOD323F | 5%
M3Z2V7C | 0.2 | 2.7 | 2.565 | 2.835 | 90 | 5 | 600 | 1 | 100 | 1 | SOD323F | 5%
M3Z3V0C | 0.2 | 3 | 2.85 | 3.15 | 85 | 5 | 600 | 1 | 50 | 1 | SOD323F | 5%
M3Z3V3C | 0.2 | 3.3 | 3.135 | 3.465 | 85 | 5 | 600 | 1 | 20 | 1 | SOD323F | 5%
M3Z3V6C | 0.2 | 3.6 | 3.42 | 3.78 | 85 | 5 | 600 | 1 | 10 | 1 | SOD323F | 5%
M3Z3V9C | 0.2 | 3.9 | 3.705 | 4.095 | 85 | 5 | 600 | 1 | 5 | 1 | SOD323F | 5%
M3Z4V3C | 0.2 | 4.3 | 4.085 | 4.515 | 80 | 5 | 600 | 1 | 5 | 1 | SOD323F | 5%
M3Z4V7C | 0.2 | 4.7 | 4.465 | 4.935 | 70 | 5 | 500 | 1 | 2 | 1 | SOD323F | 5%
M3Z5V1C | 0.2 | 5.1 | 4.845 | 5.355 | 50 | 5 | 480 | 1 | 2 | 1.5 | SOD323F | 5%
M3Z5V6C | 0.2 | 5.6 | 5.32 | 5.88 | 30 | 5 | 400 | 1 | 1 | 2 | SOD323F | 5%
M3Z6V2C | 0.2 | 6.2 | 5.89 | 6.51 | 10 | 5 | 150 | 1 | 1 | 3 | SOD323F | 5%
M3Z6V8C | 0.2 | 6.8 | 6.46 | 7.14 | 10 | 5 | 80 | 1 | 0.5 | 4 | SOD323F | 5%
M3Z7V5C | 0.2 | 7.5 | 7.125 | 7.875 | 10 | 5 | 50 | 1 | 0.5 | 5 | SOD323F | 5%
M3Z8V2C | 0.2 | 8.2 | 7.79 | 8.61 | 10 | 5 | 50 | 1 | 0.5 | 6 | SOD323F | 5%
M3Z9V1C | 0.2 | 9.1 | 8.645 | 9.555 | 10 | 5 | 50 | 1 | 0.5 | 7 | SOD323F | 5%
M3Z10VC | 0.2 | 10 | 9.5 | 10.5 | 15 | 5 | 70 | 1 | 0.1 | 7.5 | SOD323F | 5%
M3Z11VC | 0.2 | 11 | 10.45 | 11.55 | 20 | 5 | 70 | 1 | 0.1 | 8 | SOD323F | 5%
M3Z12VC | 0.2 | 12 | 11.4 | 12.6 | 20 | 5 | 90 | 1 | 0.1 | 9 | SOD323F | 5%
M3Z13VC | 0.2 | 13 | 12.35 | 13.65 | 26 | 5 | 110 | 1 | 0.1 | 10 | SOD323F | 5%
M3Z15VC | 0.2 | 15 | 14.25 | 15.75 | 30 | 5 | 110 | 1 | 0.1 | 11 | SOD323F | 5%
M3Z16VC | 0.2 | 16 | 15.2 | 16.8 | 40 | 5 | 170 | 1 | 0.1 | 12 | SOD323F | 5%
M3Z18VC | 0.2 | 18 | 17.1 | 18.9 | 45 | 5 | 170 | 1 | 0.1 | 14 | SOD323F | 5%
M3Z20VC | 0.2 | 20 | 19 | 21 | 55 | 5 | 220 | 1 | 0.1 | 15 | SOD323F | 5%
M3Z22VC | 0.2 | 22 | 20.9 | 23.1 | 55 | 5 | 220 | 1 | 0.1 | 17 | SOD323F | 5%
M3Z24VC | 0.2 | 24 | 22.8 | 25.2 | 70 | 5 | 220 | 1 | 0.1 | 19 | SOD323F | 5%
M3Z27VC | 0.2 | 27 | 25.65 | 28.35 | 80 | 5 | 220 | 1 | 0.1 | 20 | SOD323F | 5%
M3Z30VC | 0.2 | 30 | 28.5 | 31.5 | 80 | 5 | 220 | 1 | 0.1 | 22 | SOD323F | 5%
M3Z33VC | 0.2 | 33 | 31.35 | 34.65 | 80 | 5 | 220 | 1 | 0.1 | 24 | SOD323F | 5%
M3Z36VC | 0.2 | 36 | 34.2 | 37.8 | 80 | 5 | 220 | 1 | 0.1 | 27 | SOD323F | 5%
M3Z39VC | 0.2 | 39 | 37.05 | 40.95 | 90 | 2.5 | 500 | 0.5 | 0.1 | 29 | SOD323F | 5%
M3Z43VC | 0.2 | 43 | 40.85 | 45.15 | 90 | 2.5 | 600 | 0.5 | 0.1 | 32 | SOD323F | 5%
M3Z47VC | 0.2 | 47 | 44.65 | 49.35 | 110 | 2.5 | 700 | 0.5 | 0.1 | 35 | SOD323F | 5%
M3Z51VC | 0.2 | 51 | 48.45 | 53.55 | 125 | 2.5 | 700 | 0.5 | 0.1 | 38 | SOD323F | 5%
M3Z56VC | 0.2 | 56 | 53.2 | 58.8 | 135 | 2.5 | 1000 | 0.5 | 0.1 | 42 | SOD323F | 5%
M3Z62VC | 0.2 | 62 | 58.9 | 65.1 | 150 | 2.5 | 1000 | 0.5 | 0.1 | 47 | SOD323F | 5%
M3Z68VC | 0.2 | 68 | 64.6 | 71.4 | 200 | 2.5 | 1000 | 0.5 | 0.1 | 51 | SOD323F | 5%
M3Z75VC | 0.2 | 75 | 71.25 | 78.75 | 250 | 2.5 | 1500 | 0.5 | 0.1 | 56 | SOD323F | 5%
M3Z2V4B | 0.2 | 2.53 | 2.4794 | 2.5806 | 100 | 5 | 1000 | 0.5 | 120 | 1 | SOD323F | 2%
M3Z2V7B | 0.2 | 2.8 | 2.744 | 2.856 | 110 | 5 | 1000 | 0.5 | 100 | 1 | SOD323F | 2%
M3Z3V0B | 0.2 | 3.12 | 3.0576 | 3.1824 | 120 | 5 | 1000 | 0.5 | 50 | 1 | SOD323F | 2%
M3Z3V3B | 0.2 | 3.43 | 3.3614 | 3.4986 | 120 | 5 | 1000 | 0.5 | 20 | 1 | SOD323F | 2%
M3Z3V6B | 0.2 | 3.6 | 3.528 | 3.672 | 100 | 5 | 1000 | 1 | 10 | 1 | SOD323F | 2%
M3Z3V9B | 0.2 | 3.9 | 3.822 | 3.978 | 100 | 5 | 1000 | 1 | 5 | 1 | SOD323F | 2%
M3Z4V3B | 0.2 | 4.3 | 4.214 | 4.386 | 100 | 5 | 1000 | 1 | 5 | 1 | SOD323F | 2%
M3Z4V7B | 0.2 | 4.7 | 4.606 | 4.794 | 100 | 5 | 800 | 1 | 2 | 1 | SOD323F | 2%
M3Z5V1B | 0.2 | 5.1 | 4.998 | 5.202 | 80 | 5 | 500 | 1 | 2 | 1 | SOD323F | 2%
M3Z5V6B | 0.2 | 5.6 | 5.488 | 5.712 | 60 | 5 | 400 | 1 | 1 | 1 | SOD323F | 2%
M3Z6V2B | 0.2 | 6.2 | 6.076 | 6.324 | 60 | 5 | 150 | 1 | 1 | 2 | SOD323F | 2%
M3Z6V8B | 0.2 | 6.8 | 6.664 | 6.936 | 40 | 5 | 80 | 1 | 0.5 | 3 | SOD323F | 2%
M3Z7V5B | 0.2 | 7.5 | 7.35 | 7.65 | 30 | 5 | 60 | 1 | 0.5 | 5 | SOD323F | 2%
M3Z8V2B | 0.2 | 8.2 | 8.036 | 8.364 | 30 | 5 | 60 | 1 | 0.5 | 6.1 | SOD323F | 2%
M3Z9V1B | 0.2 | 9.1 | 8.918 | 9.282 | 30 | 5 | 60 | 1 | 0.5 | 6.8 | SOD323F | 2%
M3Z10VB | 0.2 | 10 | 9.8 | 10.2 | 30 | 5 | 70 | 1 | 0.1 | 7.5 | SOD323F | 2%
M3Z11VB | 0.2 | 11 | 10.78 | 11.22 | 30 | 5 | 70 | 1 | 0.1 | 8.2 | SOD323F | 2%
M3Z12VB | 0.2 | 12 | 11.76 | 12.24 | 30 | 5 | 90 | 1 | 0.1 | 9 | SOD323F | 2%
M3Z13VB | 0.2 | 13 | 12.74 | 13.26 | 40 | 5 | 110 | 1 | 0.1 | 9.7 | SOD323F | 2%
M3Z15VB | 0.2 | 15 | 14.7 | 15.3 | 45 | 5 | 110 | 1 | 0.1 | 11 | SOD323F | 2%
M3Z16VB | 0.2 | 16 | 15.68 | 16.32 | 50 | 5 | 170 | 1 | 0.1 | 12 | SOD323F | 2%
M3Z18VB | 0.2 | 18 | 17.64 | 18.36 | 65 | 5 | 170 | 1 | 0.1 | 14 | SOD323F | 2%
M3Z20VB | 0.2 | 20 | 19.6 | 20.4 | 85 | 5 | 220 | 1 | 0.1 | 15 | SOD323F | 2%
M3Z22VB | 0.2 | 22 | 21.56 | 22.44 | 100 | 5 | 220 | 1 | 0.1 | 17 | SOD323F | 2%
M3Z24VB | 0.2 | 24 | 23.52 | 24.48 | 120 | 5 | 220 | 1 | 0.1 | 18 | SOD323F | 2%
M3Z27VB | 0.2 | 27 | 26.46 | 27.54 | 150 | 5 | 220 | 1 | 0.1 | 20 | SOD323F | 2%
M3Z30VB | 0.2 | 30 | 29.4 | 30.6 | 200 | 5 | 220 | 1 | 0.1 | 22 | SOD323F | 2%
M3Z33VB | 0.2 | 33 | 32.34 | 33.66 | 250 | 5 | 250 | 1 | 0.1 | 24 | SOD323F | 2%
M3Z36VB | 0.2 | 36 | 35.28 | 36.72 | 300 | 5 | 300 | 1 | 0.1 | 27 | SOD323F | 2%
M3Z39VB | 0.2 | 39 | 38.22 | 39.78 | 130 | 5 | 350 | 0.5 | 0.1 | 27.3 | SOD323F | 2%
M3Z43VB | 0.2 | 43 | 42.14 | 43.86 | 130 | 5 | 350 | 0.5 | 0.1 | 29.4 | SOD323F | 2%
M3Z47VB | 0.2 | 47 | 46.06 | 47.94 | 170 | 5 | 1000 | 0.25 | 0.1 | 36 | SOD323F | 2%
M3Z51VB | 0.2 | 51 | 49.98 | 52.02 | 180 | 5 | 1300 | 0.25 | 0.1 | 39 | SOD323F | 2%
M3Z56VB | 0.2 | 56 | 54.88 | 57.12 | 200 | 5 | 1400 | 0.25 | 0.1 | 43 | SOD323F | 2%
M3Z62VB | 0.2 | 62 | 60.76 | 63.24 | 225 | 5 | 1400 | 0.25 | 0.1 | 47 | SOD323F | 2%
M3Z68VB | 0.2 | 68 | 66.64 | 69.36 | 240 | 5 | 1600 | 0.25 | 0.1 | 52 | SOD323F | 2%
M3Z75VB | 0.2 | 75 | 73.5 | 76.5 | 265 | 5 | 1700 | 0.25 | 0.1 | 56 | SOD323F | 2%
M3Z5221B | 0.2 | 2.4 | 2.28 | 2.52 | 30 | 20 | 1200 | 0.25 | 100 | 1 | SOD323F | 5%
M3Z5223B | 0.2 | 2.7 | 2.565 | 2.835 | 30 | 20 | 1300 | 0.25 | 75 | 1 | SOD323F | 5%
M3Z5225B | 0.2 | 3 | 2.85 | 3.15 | 29 | 20 | 1600 | 0.25 | 50 | 1 | SOD323F | 5%
M3Z5226B | 0.2 | 3.3 | 3.135 | 3.465 | 28 | 20 | 1600 | 0.25 | 25 | 1 | SOD323F | 5%
M3Z5227B | 0.2 | 3.6 | 3.42 | 3.78 | 24 | 20 | 1700 | 0.25 | 15 | 1 | SOD323F | 5%
M3Z5228B | 0.2 | 3.9 | 3.705 | 4.095 | 23 | 20 | 1900 | 0.25 | 10 | 1 | SOD323F | 5%
M3Z5229B | 0.2 | 4.3 | 4.085 | 4.515 | 22 | 20 | 2000 | 0.25 | 5 | 1 | SOD323F | 5%
M3Z5230B | 0.2 | 4.7 | 4.465 | 4.935 | 19 | 20 | 1900 | 0.25 | 5 | 2 | SOD323F | 5%
M3Z5231B | 0.2 | 5.1 | 4.845 | 5.355 | 17 | 20 | 1600 | 0.25 | 5 | 2 | SOD323F | 5%
M3Z5232B | 0.2 | 5.6 | 5.32 | 5.88 | 11 | 20 | 1600 | 0.25 | 5 | 3 | SOD323F | 5%
M3Z5233B | 0.2 | 6 | 5.7 | 6.3 | 7 | 20 | 1600 | 0.25 | 5 | 3.5 | SOD323F | 5%
M3Z5234B | 0.2 | 6.2 | 5.89 | 6.51 | 7 | 20 | 1000 | 0.25 | 5 | 4 | SOD323F | 5%
M3Z5235B | 0.2 | 6.8 | 6.46 | 7.14 | 5 | 20 | 750 | 0.25 | 3 | 5 | SOD323F | 5%
M3Z5236B | 0.2 | 7.5 | 7.125 | 7.875 | 6 | 20 | 500 | 0.25 | 3 | 6 | SOD323F | 5%
M3Z5237B | 0.2 | 8.2 | 7.79 | 8.61 | 8 | 20 | 500 | 0.25 | 3 | 6.5 | SOD323F | 5%
M3Z5238B | 0.2 | 8.7 | 8.265 | 9.135 | 8 | 20 | 600 | 0.25 | 3 | 6.5 | SOD323F | 5%
M3Z5239B | 0.2 | 9.1 | 8.645 | 9.555 | 10 | 20 | 600 | 0.25 | 3 | 7 | SOD323F | 5%
M3Z5240B | 0.2 | 10 | 9.5 | 10.5 | 17 | 20 | 600 | 0.25 | 3 | 8 | SOD323F | 5%
M3Z5241B | 0.2 | 11 | 10.45 | 11.55 | 22 | 20 | 600 | 0.25 | 2 | 8.4 | SOD323F | 5%
M3Z5242B | 0.2 | 12 | 11.4 | 12.6 | 30 | 20 | 600 | 0.25 | 1 | 9.1 | SOD323F | 5%
M3Z5243B | 0.2 | 13 | 12.35 | 13.65 | 13 | 9.5 | 600 | 0.25 | 0.5 | 9.9 | SOD323F | 5%
M3Z5244B | 0.2 | 14 | 13.3 | 14.7 | 15 | 9 | 600 | 0.25 | 0.1 | 10 | SOD323F | 5%
M3Z5245B | 0.2 | 15 | 14.25 | 15.75 | 16 | 8.5 | 600 | 0.25 | 0.1 | 11 | SOD323F | 5%
M3Z5246B | 0.2 | 16 | 15.2 | 16.8 | 17 | 7.8 | 600 | 0.25 | 0.1 | 12 | SOD323F | 5%
M3Z5248B | 0.2 | 18 | 17.1 | 18.9 | 21 | 7 | 600 | 0.25 | 0.1 | 14 | SOD323F | 5%
M3Z5250B | 0.2 | 20 | 19 | 21 | 25 | 6.2 | 600 | 0.25 | 0.1 | 15 | SOD323F | 5%
M3Z5251B | 0.2 | 22 | 20.9 | 23.1 | 29 | 5.6 | 600 | 0.25 | 0.1 | 17 | SOD323F | 5%
M3Z5252B | 0.2 | 24 | 22.8 | 25.2 | 33 | 5.2 | 600 | 0.25 | 0.1 | 18 | SOD323F | 5%
M3Z5253B | 0.2 | 25 | 23.75 | 26.25 | 35 | 5 | 600 | 0.25 | 0.1 | 19 | SOD323F | 5%
M3Z5254B | 0.2 | 27 | 25.65 | 28.35 | 41 | 4.6 | 600 | 0.25 | 0.1 | 21 | SOD323F | 5%
M3Z5255B | 0.2 | 28 | 26.6 | 29.4 | 44 | 4.5 | 600 | 0.25 | 0.1 | 21 | SOD323F | 5%
M3Z5256B | 0.2 | 30 | 28.5 | 31.5 | 49 | 4.2 | 600 | 0.25 | 0.1 | 23 | SOD323F | 5%
M3Z5257B | 0.2 | 33 | 31.35 | 34.65 | 58 | 3.8 | 700 | 0.25 | 0.1 | 25 | SOD323F | 5%
M3Z5258B | 0.2 | 36 | 34.2 | 37.8 | 70 | 3.4 | 700 | 0.25 | 0.1 | 27 | SOD323F | 5%
M3Z5259B | 0.2 | 39 | 37.05 | 40.95 | 80 | 3.2 | 800 | 0.25 | 0.1 | 30 | SOD323F | 5%
MMSZ5221BS | 0.2 | 2.4 | 2.28 | 2.52 | 30 | 20 | 1200 | 0.25 | 100 | 1 | SOD323 | 5%
MMSZ5223BS | 0.2 | 2.7 | 2.565 | 2.835 | 30 | 20 | 1300 | 0.25 | 75 | 1 | SOD323 | 5%
MMSZ5225BS | 0.2 | 3 | 2.85 | 3.15 | 29 | 20 | 1600 | 0.25 | 50 | 1 | SOD323 | 5%
MMSZ5226BS | 0.2 | 3.3 | 3.135 | 3.465 | 28 | 20 | 1600 | 0.25 | 25 | 1 | SOD323 | 5%
MMSZ5227BS | 0.2 | 3.6 | 3.42 | 3.78 | 24 | 20 | 1700 | 0.25 | 15 | 1 | SOD323 | 5%
MMSZ5228BS | 0.2 | 3.9 | 3.705 | 4.095 | 23 | 20 | 1900 | 0.25 | 10 | 1 | SOD323 | 5%
MMSZ5229BS | 0.2 | 4.3 | 4.085 | 4.515 | 22 | 20 | 2000 | 0.25 | 5 | 1 | SOD323 | 5%
MMSZ5230BS | 0.2 | 4.7 | 4.465 | 4.935 | 19 | 20 | 1900 | 0.25 | 5 | 2 | SOD323 | 5%
MMSZ5231BS | 0.2 | 5.1 | 4.845 | 5.355 | 17 | 20 | 1600 | 0.25 | 5 | 2 | SOD323 | 5%
MMSZ5232BS | 0.2 | 5.6 | 5.32 | 5.88 | 11 | 20 | 1600 | 0.25 | 5 | 3 | SOD323 | 5%
MMSZ5233BS | 0.2 | 6 | 5.7 | 6.3 | 7 | 20 | 1600 | 0.25 | 5 | 3.5 | SOD323 | 5%
MMSZ5234BS | 0.2 | 6.2 | 5.89 | 6.51 | 7 | 20 | 1000 | 0.25 | 5 | 4 | SOD323 | 5%
MMSZ5235BS | 0.2 | 6.8 | 6.46 | 7.14 | 5 | 20 | 750 | 0.25 | 3 | 5 | SOD323 | 5%
MMSZ5236BS | 0.2 | 7.5 | 7.125 | 7.875 | 6 | 20 | 500 | 0.25 | 3 | 6 | SOD323 | 5%
MMSZ5237BS | 0.2 | 8.2 | 7.79 | 8.61 | 8 | 20 | 500 | 0.25 | 3 | 6.5 | SOD323 | 5%
MMSZ5238BS | 0.2 | 8.7 | 8.265 | 9.135 | 8 | 20 | 600 | 0.25 | 3 | 6.5 | SOD323 | 5%
MMSZ5239BS | 0.2 | 9.1 | 8.645 | 9.555 | 10 | 20 | 600 | 0.25 | 3 | 7 | SOD323 | 5%
MMSZ5240BS | 0.2 | 10 | 9.5 | 10.5 | 17 | 20 | 600 | 0.25 | 3 | 8 | SOD323 | 5%
MMSZ5241BS | 0.2 | 11 | 10.45 | 11.55 | 22 | 20 | 600 | 0.25 | 2 | 8.4 | SOD323 | 5%
MMSZ5242BS | 0.2 | 12 | 11.4 | 12.6 | 30 | 20 | 600 | 0.25 | 1 | 9.1 | SOD323 | 5%
MMSZ5243BS | 0.2 | 13 | 12.35 | 13.65 | 13 | 9.5 | 600 | 0.25 | 0.5 | 9.9 | SOD323 | 5%
MMSZ5244BS | 0.2 | 14 | 13.3 | 14.7 | 15 | 9 | 600 | 0.25 | 0.1 | 10 | SOD323 | 5%
MMSZ5245BS | 0.2 | 15 | 14.25 | 15.75 | 16 | 8.5 | 600 | 0.25 | 0.1 | 11 | SOD323 | 5%
MMSZ5246BS | 0.2 | 16 | 15.2 | 16.8 | 17 | 7.8 | 600 | 0.25 | 0.1 | 12 | SOD323 | 5%
MMSZ5248BS | 0.2 | 18 | 17.1 | 18.9 | 21 | 7 | 600 | 0.25 | 0.1 | 14 | SOD323 | 5%
MMSZ5250BS | 0.2 | 20 | 19 | 21 | 25 | 6.2 | 600 | 0.25 | 0.1 | 15 | SOD323 | 5%
MMSZ5251BS | 0.2 | 22 | 20.9 | 23.1 | 29 | 5.6 | 600 | 0.25 | 0.1 | 17 | SOD323 | 5%
MMSZ5252BS | 0.2 | 24 | 22.8 | 25.2 | 33 | 5.2 | 600 | 0.25 | 0.1 | 18 | SOD323 | 5%
MMSZ5253BS | 0.2 | 25 | 23.75 | 26.25 | 35 | 5 | 600 | 0.25 | 0.1 | 19 | SOD323 | 5%
MMSZ5254BS | 0.2 | 27 | 25.65 | 28.35 | 41 | 4.6 | 600 | 0.25 | 0.1 | 21 | SOD323 | 5%
MMSZ5255BS | 0.2 | 28 | 26.6 | 29.4 | 44 | 4.5 | 600 | 0.25 | 0.1 | 21 | SOD323 | 5%
MMSZ5256BS | 0.2 | 30 | 28.5 | 31.5 | 49 | 4.2 | 600 | 0.25 | 0.1 | 23 | SOD323 | 5%
MMSZ5257BS | 0.2 | 33 | 31.35 | 34.65 | 58 | 3.8 | 700 | 0.25 | 0.1 | 25 | SOD323 | 5%
MMSZ5258BS | 0.2 | 36 | 34.2 | 37.8 | 70 | 3.4 | 700 | 0.25 | 0.1 | 27 | SOD323 | 5%
MMSZ5259BS | 0.2 | 39 | 37.05 | 40.95 | 80 | 3.2 | 800 | 0.25 | 0.1 | 30 | SOD323 | 5%
BZT52B2V4S | 0.2 | 2.4 | 2.352 | 2.448 | 100 | 5 | 600 | 1 | 50 | 1 | SOD323 | 2%
BZT52B2V7S | 0.2 | 2.7 | 2.646 | 2.754 | 100 | 5 | 600 | 1 | 20 | 1 | SOD323 | 2%
BZT52B3V0S | 0.2 | 3 | 2.94 | 3.06 | 95 | 5 | 600 | 1 | 10 | 1 | SOD323 | 2%
BZT52B3V3S | 0.2 | 3.3 | 3.234 | 3.366 | 95 | 5 | 600 | 1 | 5 | 1 | SOD323 | 2%
BZT52B3V6S | 0.2 | 3.6 | 3.528 | 3.672 | 90 | 5 | 600 | 1 | 5 | 1 | SOD323 | 2%
BZT52B3V9S | 0.2 | 3.9 | 3.822 | 3.978 | 90 | 5 | 600 | 1 | 3 | 1 | SOD323 | 2%
BZT52B4V3S | 0.2 | 4.3 | 4.214 | 4.386 | 90 | 5 | 600 | 1 | 3 | 1 | SOD323 | 2%
BZT52B4V7S | 0.2 | 4.7 | 4.606 | 4.794 | 80 | 5 | 500 | 1 | 3 | 2 | SOD323 | 2%
BZT52B5V1S | 0.2 | 5.1 | 4.998 | 5.202 | 60 | 5 | 480 | 1 | 2 | 2 | SOD323 | 2%
BZT52B5V6S | 0.2 | 5.6 | 5.488 | 5.712 | 40 | 5 | 400 | 1 | 1 | 2 | SOD323 | 2%
BZT52B6V2S | 0.2 | 6.2 | 6.076 | 6.324 | 10 | 5 | 150 | 1 | 3 | 4 | SOD323 | 2%
BZT52B6V8S | 0.2 | 6.8 | 6.664 | 6.936 | 15 | 5 | 80 | 1 | 2 | 4 | SOD323 | 2%
BZT52B7V5S | 0.2 | 7.5 | 7.35 | 7.65 | 15 | 5 | 80 | 1 | 1 | 5 | SOD323 | 2%
BZT52B8V2S | 0.2 | 8.2 | 8.036 | 8.364 | 15 | 5 | 80 | 1 | 0.7 | 5 | SOD323 | 2%
BZT52B9V1S | 0.2 | 9.1 | 8.918 | 9.282 | 15 | 5 | 100 | 1 | 0.5 | 6 | SOD323 | 2%
BZT52B10S | 0.2 | 10 | 9.8 | 10.2 | 20 | 5 | 150 | 1 | 0.2 | 7 | SOD323 | 2%
BZT52B11S | 0.2 | 11 | 10.78 | 11.22 | 20 | 5 | 150 | 1 | 0.1 | 8 | SOD323 | 2%
BZT52B12S | 0.2 | 12 | 11.76 | 12.24 | 25 | 5 | 150 | 1 | 0.1 | 8 | SOD323 | 2%
BZT52B13S | 0.2 | 13 | 12.74 | 13.26 | 30 | 5 | 170 | 1 | 0.1 | 8 | SOD323 | 2%
BZT52B14S | 0.2 | 14 | 13.72 | 14.28 | 25 | 5 | 110 | 1 | 0.1 | 10.5 | SOD323 | 2%
BZT52B15S | 0.2 | 15 | 14.7 | 15.3 | 30 | 5 | 200 | 1 | 0.1 | 10.5 | SOD323 | 2%
BZT52B16S | 0.2 | 16 | 15.68 | 16.32 | 40 | 5 | 200 | 1 | 0.1 | 11.2 | SOD323 | 2%
BZT52B18S | 0.2 | 18 | 17.64 | 18.36 | 45 | 5 | 225 | 1 | 0.1 | 12.6 | SOD323 | 2%
BZT52B20S | 0.2 | 20 | 19.6 | 20.4 | 55 | 5 | 225 | 1 | 0.1 | 14 | SOD323 | 2%
BZT52B22S | 0.2 | 22 | 21.56 | 22.44 | 55 | 5 | 250 | 1 | 0.1 | 15.4 | SOD323 | 2%
BZT52B24S | 0.2 | 24 | 23.52 | 24.48 | 70 | 5 | 250 | 1 | 0.1 | 16.8 | SOD323 | 2%
BZT52B27S | 0.2 | 27 | 26.46 | 27.54 | 80 | 2 | 300 | 0.5 | 0.1 | 18.9 | SOD323 | 2%
BZT52B30S | 0.2 | 30 | 29.4 | 30.6 | 80 | 2 | 300 | 0.5 | 0.1 | 21 | SOD323 | 2%
BZT52B33S | 0.2 | 33 | 32.34 | 33.66 | 80 | 2 | 325 | 0.5 | 0.1 | 23.1 | SOD323 | 2%
BZT52B36S | 0.2 | 36 | 35.28 | 36.72 | 90 | 2 | 350 | 0.5 | 0.1 | 25.2 | SOD323 | 2%
BZT52B39S | 0.2 | 39 | 38.22 | 39.78 | 130 | 2 | 350 | 0.5 | 0.1 | 27.3 | SOD323 | 2%
BZT52B43S | 0.2 | 43 | 42.14 | 43.86 | 130 | 2 | 350 | 0.5 | 0.1 | 29.4 | SOD323 | 2%
BZT52B47S | 0.2 | 47 | 46.06 | 47.94 | 170 | 2 | 1000 | 0.25 | 0.1 | 36 | SOD323 | 2%
BZT52B51S | 0.2 | 51 | 49.98 | 52.02 | 180 | 2 | 1300 | 0.25 | 0.1 | 39 | SOD323 | 2%
BZT52B56S | 0.2 | 56 | 54.88 | 57.12 | 200 | 2 | 1400 | 0.25 | 0.1 | 43 | SOD323 | 2%
BZT52B62S | 0.2 | 62 | 60.76 | 63.24 | 225 | 2 | 1400 | 0.25 | 0.1 | 47 | SOD323 | 2%
BZT52B68S | 0.2 | 68 | 66.64 | 69.36 | 240 | 2 | 1600 | 0.25 | 0.1 | 52 | SOD323 | 2%
BZT52B75S | 0.2 | 75 | 73.5 | 76.5 | 265 | 2 | 1700 | 0.25 | 0.1 | 56 | SOD323 | 2%
BZT52C2V4S | 0.2 | 2.4 | 2.28 | 2.52 | 100 | 5 | 600 | 1 | 50 | 1 | SOD323 | 5%
BZT52C2V7S | 0.2 | 2.7 | 2.565 | 2.835 | 100 | 5 | 600 | 1 | 20 | 1 | SOD323 | 5%
BZT52C3V0S | 0.2 | 3 | 2.85 | 3.15 | 95 | 5 | 600 | 1 | 10 | 1 | SOD323 | 5%
BZT52C3V3S | 0.2 | 3.3 | 3.135 | 3.465 | 95 | 5 | 600 | 1 | 5 | 1 | SOD323 | 5%
BZT52C3V6S | 0.2 | 3.6 | 3.42 | 3.78 | 90 | 5 | 600 | 1 | 5 | 1 | SOD323 | 5%
BZT52C3V9S | 0.2 | 3.9 | 3.705 | 4.095 | 90 | 5 | 600 | 1 | 3 | 1 | SOD323 | 5%
BZT52C4V3S | 0.2 | 4.3 | 4.085 | 4.515 | 90 | 5 | 600 | 1 | 3 | 1 | SOD323 | 5%
BZT52C4V7S | 0.2 | 4.7 | 4.465 | 4.935 | 80 | 5 | 500 | 1 | 3 | 2 | SOD323 | 5%
BZT52C5V1S | 0.2 | 5.1 | 4.845 | 5.355 | 60 | 5 | 480 | 1 | 2 | 2 | SOD323 | 5%
BZT52C5V6S | 0.2 | 5.6 | 5.32 | 5.88 | 40 | 5 | 400 | 1 | 1 | 2 | SOD323 | 5%
BZT52C6V2S | 0.2 | 6.2 | 5.89 | 6.51 | 10 | 5 | 150 | 1 | 3 | 4 | SOD323 | 5%
BZT52C6V8S | 0.2 | 6.8 | 6.46 | 7.14 | 15 | 5 | 80 | 1 | 2 | 4 | SOD323 | 5%
BZT52C7V5S | 0.2 | 7.5 | 7.125 | 7.875 | 15 | 5 | 80 | 1 | 1 | 5 | SOD323 | 5%
BZT52C8V2S | 0.2 | 8.2 | 7.79 | 8.61 | 15 | 5 | 80 | 1 | 0.7 | 5 | SOD323 | 5%
BZT52C9V1S | 0.2 | 9.1 | 8.645 | 9.555 | 15 | 5 | 100 | 1 | 0.5 | 6 | SOD323 | 5%
BZT52C10S | 0.2 | 10 | 9.5 | 10.5 | 20 | 5 | 150 | 1 | 0.2 | 7 | SOD323 | 5%
BZT52C11S | 0.2 | 11 | 10.45 | 11.55 | 20 | 5 | 150 | 1 | 0.1 | 8 | SOD323 | 5%
BZT52C12S | 0.2 | 12 | 11.4 | 12.6 | 25 | 5 | 150 | 1 | 0.1 | 8 | SOD323 | 5%
BZT52C13S | 0.2 | 13 | 12.35 | 13.65 | 30 | 5 | 170 | 1 | 0.1 | 8 | SOD323 | 5%
BZT52C15S | 0.2 | 15 | 14.25 | 15.75 | 30 | 5 | 200 | 1 | 0.1 | 10.5 | SOD323 | 5%
BZT52C16S | 0.2 | 16 | 15.2 | 16.8 | 40 | 5 | 200 | 1 | 0.1 | 11.2 | SOD323 | 5%
BZT52C18S | 0.2 | 18 | 17.1 | 18.9 | 45 | 5 | 225 | 1 | 0.1 | 12.6 | SOD323 | 5%
BZT52C20S | 0.2 | 20 | 19 | 21 | 55 | 5 | 225 | 1 | 0.1 | 14 | SOD323 | 5%
BZT52C22S | 0.2 | 22 | 20.9 | 23.1 | 55 | 5 | 250 | 1 | 0.1 | 15.4 | SOD323 | 5%
BZT52C24S | 0.2 | 24 | 22.8 | 25.2 | 70 | 5 | 250 | 1 | 0.1 | 16.8 | SOD323 | 5%
BZT52C27S | 0.2 | 27 | 25.65 | 28.35 | 80 | 2 | 300 | 0.5 | 0.1 | 18.9 | SOD323 | 5%
BZT52C30S | 0.2 | 30 | 28.5 | 31.5 | 80 | 2 | 300 | 0.5 | 0.1 | 21 | SOD323 | 5%
BZT52C33S | 0.2 | 33 | 31.35 | 34.65 | 80 | 2 | 325 | 0.5 | 0.1 | 23.1 | SOD323 | 5%
BZT52C36S | 0.2 | 36 | 34.2 | 37.8 | 90 | 2 | 350 | 0.5 | 0.1 | 25.2 | SOD323 | 5%
BZT52C39S | 0.2 | 39 | 37.05 | 40.95 | 130 | 2 | 350 | 0.5 | 0.1 | 27.3 | SOD323 | 5%
BZT52C43S | 0.2 | 43 | 40.85 | 45.15 | 130 | 2 | 350 | 0.5 | 0.1 | 29.4 | SOD323 | 5%
BZT52C47S | 0.2 | 47 | 44.65 | 49.35 | 170 | 2 | 1000 | 0.25 | 0.1 | 36 | SOD323 | 5%
BZT52C51S | 0.2 | 51 | 48.45 | 53.55 | 180 | 2 | 1300 | 0.25 | 0.1 | 39 | SOD323 | 5%
BZT52C56S | 0.2 | 56 | 53.2 | 58.8 | 200 | 2 | 1400 | 0.25 | 0.1 | 43 | SOD323 | 5%
BZT52C62S | 0.2 | 62 | 58.9 | 65.1 | 225 | 2 | 1400 | 0.25 | 0.1 | 47 | SOD323 | 5%
BZT52C68S | 0.2 | 68 | 64.6 | 71.4 | 240 | 2 | 1600 | 0.25 | 0.1 | 52 | SOD323 | 5%
BZT52C75S | 0.2 | 75 | 71.25 | 78.75 | 265 | 2 | 1700 | 0.25 | 0.1 | 56 | SOD323 | 5%
BZX584C2V4 | 0.2 | 2.4 | 2.28 | 2.52 | 100 | 5 | 600 | 1 | 50 | 1 | SOD523 | 5%
BZX584C2V7 | 0.2 | 2.7 | 2.565 | 2.835 | 100 | 5 | 600 | 1 | 20 | 1 | SOD523 | 5%
BZX584C3V0 | 0.2 | 3 | 2.85 | 3.15 | 95 | 5 | 600 | 1 | 10 | 1 | SOD523 | 5%
BZX584C3V3 | 0.2 | 3.3 | 3.135 | 3.465 | 95 | 5 | 600 | 1 | 5 | 1 | SOD523 | 5%
BZX584C3V6 | 0.2 | 3.6 | 3.42 | 3.78 | 90 | 5 | 600 | 1 | 5 | 1 | SOD523 | 5%
BZX584C3V9 | 0.2 | 3.9 | 3.705 | 4.095 | 90 | 5 | 600 | 1 | 3 | 1 | SOD523 | 5%
BZX584C4V3 | 0.2 | 4.3 | 4.085 | 4.515 | 90 | 5 | 600 | 1 | 3 | 1 | SOD523 | 5%
BZX584C4V7 | 0.2 | 4.7 | 4.465 | 4.935 | 80 | 5 | 500 | 1 | 3 | 2 | SOD523 | 5%
BZX584C5V1 | 0.2 | 5.1 | 4.845 | 5.355 | 60 | 5 | 480 | 1 | 2 | 2 | SOD523 | 5%
BZX584C5V6 | 0.2 | 5.6 | 5.32 | 5.88 | 40 | 5 | 400 | 1 | 1 | 2 | SOD523 | 5%
BZX584C6V2 | 0.2 | 6.2 | 5.89 | 6.51 | 10 | 5 | 150 | 1 | 3 | 4 | SOD523 | 5%
BZX584C6V8 | 0.2 | 6.8 | 6.46 | 7.14 | 15 | 5 | 80 | 1 | 2 | 4 | SOD523 | 5%
BZX584C7V5 | 0.2 | 7.5 | 7.125 | 7.875 | 15 | 5 | 80 | 1 | 1 | 5 | SOD523 | 5%
BZX584C8V2 | 0.2 | 8.2 | 7.79 | 8.61 | 15 | 5 | 80 | 1 | 0.7 | 5 | SOD523 | 5%
BZX584C9V1 | 0.2 | 9.1 | 8.645 | 9.555 | 15 | 5 | 100 | 1 | 0.5 | 6 | SOD523 | 5%
BZX584C10 | 0.2 | 10 | 9.5 | 10.5 | 20 | 5 | 150 | 1 | 0.2 | 7 | SOD523 | 5%
BZX584C11 | 0.2 | 11 | 10.45 | 11.55 | 20 | 5 | 150 | 1 | 0.1 | 8 | SOD523 | 5%
BZX584C12 | 0.2 | 12 | 11.4 | 12.6 | 25 | 5 | 150 | 1 | 0.1 | 8 | SOD523 | 5%
BZX584C13 | 0.2 | 13 | 12.35 | 13.65 | 30 | 5 | 170 | 1 | 0.1 | 8 | SOD523 | 5%
BZX584C15 | 0.2 | 15 | 14.25 | 15.75 | 30 | 5 | 200 | 1 | 0.1 | 10.5 | SOD523 | 5%
BZX584C16 | 0.2 | 16 | 15.2 | 16.8 | 40 | 5 | 200 | 1 | 0.1 | 11.2 | SOD523 | 5%
BZX584C18 | 0.2 | 18 | 17.1 | 18.9 | 45 | 5 | 225 | 1 | 0.1 | 12.6 | SOD523 | 5%
BZX584C20 | 0.2 | 20 | 19 | 21 | 55 | 5 | 225 | 1 | 0.1 | 14 | SOD523 | 5%
BZX584C22 | 0.2 | 22 | 20.9 | 23.1 | 55 | 5 | 250 | 1 | 0.1 | 15.4 | SOD523 | 5%
BZX584C24 | 0.2 | 24 | 22.8 | 25.2 | 70 | 5 | 250 | 1 | 0.1 | 16.8 | SOD523 | 5%
BZX584C27 | 0.2 | 27 | 25.65 | 28.35 | 80 | 2 | 300 | 0.5 | 0.1 | 18.9 | SOD523 | 5%
BZX584C30 | 0.2 | 30 | 28.5 | 31.5 | 80 | 2 | 300 | 0.5 | 0.1 | 21 | SOD523 | 5%
BZX584C33 | 0.2 | 33 | 31.35 | 34.65 | 80 | 2 | 325 | 0.5 | 0.1 | 23.1 | SOD523 | 5%
BZX584C36 | 0.2 | 36 | 34.2 | 37.8 | 90 | 2 | 350 | 0.5 | 0.1 | 25.2 | SOD523 | 5%
BZX584C39 | 0.2 | 39 | 37.05 | 40.95 | 130 | 2 | 350 | 0.5 | 0.1 | 27.3 | SOD523 | 5%
BZX584C43 | 0.2 | 43 | 40.85 | 45.15 | 100 | 2 | 700 | 1 | 0.1 | 32 | SOD523 | 5%
BZX584C47 | 0.2 | 47 | 44.65 | 49.35 | 170 | 2 | 1000 | 0.25 | 0.1 | 36 | SOD523 | 5%
BZX584C51 | 0.2 | 51 | 48.45 | 53.55 | 180 | 2 | 1300 | 0.25 | 0.1 | 39 | SOD523 | 5%
BZX584C56 | 0.2 | 56 | 53.2 | 58.8 | 200 | 2 | 1400 | 0.25 | 0.1 | 43 | SOD523 | 5%
BZX584C62 | 0.2 | 62 | 58.9 | 65.1 | 225 | 2 | 1400 | 0.25 | 0.1 | 47 | SOD523 | 5%
BZX584C68 | 0.2 | 68 | 64.6 | 71.4 | 240 | 2 | 1600 | 0.25 | 0.1 | 52 | SOD523 | 5%
BZX584C75 | 0.2 | 75 | 71.25 | 78.75 | 265 | 2 | 1700 | 0.25 | 0.1 | 56 | SOD523 | 5%
BZX584B2V4 | 0.2 | 2.4 | 2.352 | 2.448 | 100 | 5 | 600 | 1 | 50 | 1 | SOD523 | 2%
BZX584B2V7 | 0.2 | 2.7 | 2.646 | 2.754 | 100 | 5 | 600 | 1 | 20 | 1 | SOD523 | 2%
BZX584B3V0 | 0.2 | 3 | 2.94 | 3.06 | 95 | 5 | 600 | 1 | 10 | 1 | SOD523 | 2%
BZX584B3V3 | 0.2 | 3.3 | 3.234 | 3.366 | 95 | 5 | 600 | 1 | 5 | 1 | SOD523 | 2%
BZX584B3V6 | 0.2 | 3.6 | 3.528 | 3.672 | 90 | 5 | 600 | 1 | 5 | 1 | SOD523 | 2%
BZX584B3V9 | 0.2 | 3.9 | 3.822 | 3.978 | 90 | 5 | 600 | 1 | 3 | 1 | SOD523 | 2%
BZX584B4V3 | 0.2 | 4.3 | 4.214 | 4.386 | 90 | 5 | 600 | 1 | 3 | 1 | SOD523 | 2%
BZX584B4V7 | 0.2 | 4.7 | 4.606 | 4.794 | 80 | 5 | 500 | 1 | 3 | 2 | SOD523 | 2%
BZX584B5V1 | 0.2 | 5.1 | 4.998 | 5.202 | 60 | 5 | 480 | 1 | 2 | 2 | SOD523 | 2%
BZX584B5V6 | 0.2 | 5.6 | 5.488 | 5.712 | 40 | 5 | 400 | 1 | 1 | 2 | SOD523 | 2%
BZX584B6V2 | 0.2 | 6.2 | 6.076 | 6.324 | 10 | 5 | 150 | 1 | 3 | 4 | SOD523 | 2%
BZX584B6V8 | 0.2 | 6.8 | 6.664 | 6.936 | 15 | 5 | 80 | 1 | 2 | 4 | SOD523 | 2%
BZX584B7V5 | 0.2 | 7.5 | 7.35 | 7.65 | 15 | 5 | 80 | 1 | 1 | 5 | SOD523 | 2%
BZX584B8V2 | 0.2 | 8.2 | 8.036 | 8.364 | 15 | 5 | 80 | 1 | 0.7 | 5 | SOD523 | 2%
BZX584B9V1 | 0.2 | 9.1 | 8.918 | 9.282 | 15 | 5 | 100 | 1 | 0.5 | 6 | SOD523 | 2%
BZX584B10 | 0.2 | 10 | 9.8 | 10.2 | 20 | 5 | 150 | 1 | 0.2 | 7 | SOD523 | 2%
BZX584B11 | 0.2 | 11 | 10.78 | 11.22 | 20 | 5 | 150 | 1 | 0.1 | 8 | SOD523 | 2%
BZX584B12 | 0.2 | 12 | 11.76 | 12.24 | 25 | 5 | 150 | 1 | 0.1 | 8 | SOD523 | 2%
BZX584B13 | 0.2 | 13 | 12.74 | 13.26 | 30 | 5 | 170 | 1 | 0.1 | 8 | SOD523 | 2%
BZX584B15 | 0.2 | 15 | 14.7 | 15.3 | 30 | 5 | 200 | 1 | 0.1 | 10.5 | SOD523 | 2%
BZX584B16 | 0.2 | 16 | 15.68 | 16.32 | 40 | 5 | 200 | 1 | 0.1 | 11.2 | SOD523 | 2%
BZX584B18 | 0.2 | 18 | 17.64 | 18.36 | 45 | 5 | 225 | 1 | 0.1 | 12.6 | SOD523 | 2%
BZX584B20 | 0.2 | 20 | 19.6 | 20.4 | 55 | 5 | 225 | 1 | 0.1 | 14 | SOD523 | 2%
BZX584B22 | 0.2 | 22 | 21.56 | 22.44 | 55 | 5 | 250 | 1 | 0.1 | 15.4 | SOD523 | 2%
BZX584B24 | 0.2 | 24 | 23.52 | 24.48 | 70 | 5 | 250 | 1 | 0.1 | 16.8 | SOD523 | 2%
BZX584B27 | 0.2 | 27 | 26.46 | 27.54 | 80 | 2 | 300 | 0.5 | 0.1 | 18.9 | SOD523 | 2%
BZX584B30 | 0.2 | 30 | 29.4 | 30.6 | 80 | 2 | 300 | 0.5 | 0.1 | 21 | SOD523 | 2%
BZX584B33 | 0.2 | 33 | 32.34 | 33.66 | 80 | 2 | 325 | 0.5 | 0.1 | 23.1 | SOD523 | 2%
BZX584B36 | 0.2 | 36 | 35.28 | 36.72 | 90 | 2 | 350 | 0.5 | 0.1 | 25.2 | SOD523 | 2%
BZX584B39 | 0.2 | 39 | 38.22 | 39.78 | 130 | 2 | 350 | 0.5 | 0.1 | 27.3 | SOD523 | 2%
BZX584B43 | 0.2 | 43 | 42.14 | 43.86 | 130 | 2 | 350 | 0.5 | 0.1 | 29.4 | SOD523 | 2%
BZX584B47 | 0.2 | 47 | 46.06 | 47.94 | 170 | 2 | 1000 | 0.25 | 0.1 | 36 | SOD523 | 2%
BZX584B51 | 0.2 | 51 | 49.98 | 52.02 | 180 | 2 | 1300 | 0.25 | 0.1 | 39 | SOD523 | 2%
BZX584B56 | 0.2 | 56 | 54.88 | 57.12 | 200 | 2 | 1400 | 0.25 | 0.1 | 43 | SOD523 | 2%
BZX584B62 | 0.2 | 62 | 60.76 | 63.24 | 225 | 2 | 1400 | 0.25 | 0.1 | 47 | SOD523 | 2%
BZX584B68 | 0.2 | 68 | 66.64 | 69.36 | 240 | 2 | 1600 | 0.25 | 0.1 | 52 | SOD523 | 2%
BZX584B75 | 0.2 | 75 | 73.5 | 76.5 | 265 | 2 | 1700 | 0.25 | 0.1 | 56 | SOD523 | 2%
BZX84C2V4W | 0.2 | 2.4 | 2.28 | 2.52 | 100 | 5 | 600 | 1 | 50 | 1 | SOT323 | 5%
BZX84C2V7W | 0.2 | 2.7 | 2.565 | 2.835 | 100 | 5 | 600 | 1 | 20 | 1 | SOT323 | 5%
BZX84C3V0W | 0.2 | 3 | 2.85 | 3.15 | 95 | 5 | 600 | 1 | 10 | 1 | SOT323 | 5%
BZX84C3V3W | 0.2 | 3.3 | 3.135 | 3.465 | 95 | 5 | 600 | 1 | 5 | 1 | SOT323 | 5%
BZX84C3V6W | 0.2 | 3.6 | 3.42 | 3.78 | 90 | 5 | 600 | 1 | 5 | 1 | SOT323 | 5%
BZX84C3V9W | 0.2 | 3.9 | 3.705 | 4.095 | 90 | 5 | 600 | 1 | 3 | 1 | SOT323 | 5%
BZX84C4V3W | 0.2 | 4.3 | 4.085 | 4.515 | 90 | 5 | 600 | 1 | 3 | 1 | SOT323 | 5%
BZX84C4V7W | 0.2 | 4.7 | 4.465 | 4.935 | 80 | 5 | 500 | 1 | 3 | 2 | SOT323 | 5%
BZX84C5V1W | 0.2 | 5.1 | 4.845 | 5.355 | 60 | 5 | 480 | 1 | 2 | 2 | SOT323 | 5%
BZX84C5V6W | 0.2 | 5.6 | 5.32 | 5.88 | 40 | 5 | 400 | 1 | 1 | 2 | SOT323 | 5%
BZX84C6V2W | 0.2 | 6.2 | 5.89 | 6.51 | 10 | 5 | 150 | 1 | 3 | 4 | SOT323 | 5%
BZX84C6V8W | 0.2 | 6.8 | 6.46 | 7.14 | 15 | 5 | 80 | 1 | 2 | 4 | SOT323 | 5%
BZX84C7V5W | 0.2 | 7.5 | 7.125 | 7.875 | 15 | 5 | 80 | 1 | 1 | 5 | SOT323 | 5%
BZX84C8V2W | 0.2 | 8.2 | 7.79 | 8.61 | 15 | 5 | 80 | 1 | 0.7 | 5 | SOT323 | 5%
BZX84C9V1W | 0.2 | 9.1 | 8.645 | 9.555 | 15 | 5 | 100 | 1 | 0.5 | 6 | SOT323 | 5%
BZX84C10W | 0.2 | 10 | 9.5 | 10.5 | 20 | 5 | 150 | 1 | 0.2 | 7 | SOT323 | 5%
BZX84C11W | 0.2 | 11 | 10.45 | 11.55 | 20 | 5 | 150 | 1 | 0.1 | 8 | SOT323 | 5%
BZX84C12W | 0.2 | 12 | 11.4 | 12.6 | 25 | 5 | 150 | 1 | 0.1 | 8 | SOT323 | 5%
BZX84C13W | 0.2 | 13 | 12.35 | 13.65 | 30 | 5 | 170 | 1 | 0.1 | 8 | SOT323 | 5%
BZX84C15W | 0.2 | 15 | 14.25 | 15.75 | 30 | 5 | 200 | 1 | 0.1 | 10.5 | SOT323 | 5%
BZX84C16W | 0.2 | 16 | 15.2 | 16.8 | 40 | 5 | 200 | 1 | 0.1 | 11.2 | SOT323 | 5%
BZX84C18W | 0.2 | 18 | 17.1 | 18.9 | 45 | 5 | 225 | 1 | 0.1 | 12.6 | SOT323 | 5%
BZX84C20W | 0.2 | 20 | 19 | 21 | 55 | 5 | 225 | 1 | 0.1 | 14 | SOT323 | 5%
BZX84C22W | 0.2 | 22 | 20.9 | 23.1 | 55 | 5 | 250 | 1 | 0.1 | 15.4 | SOT323 | 5%
BZX84C24W | 0.2 | 24 | 22.8 | 25.2 | 70 | 5 | 250 | 1 | 0.1 | 16.8 | SOT323 | 5%
BZX84C27W | 0.2 | 27 | 25.65 | 28.35 | 80 | 2 | 300 | 1 | 0.1 | 18.9 | SOT323 | 5%
BZX84C30W | 0.2 | 30 | 28.5 | 31.5 | 80 | 2 | 300 | 1 | 0.1 | 21 | SOT323 | 5%
BZX84C33W | 0.2 | 33 | 31.35 | 34.65 | 80 | 2 | 325 | 1 | 0.1 | 23.1 | SOT323 | 5%
BZX84C36W | 0.2 | 36 | 34.2 | 37.8 | 90 | 2 | 350 | 1 | 0.1 | 25.2 | SOT323 | 5%
BZX84C39W | 0.2 | 39 | 37.05 | 40.95 | 130 | 2 | 350 | 1 | 0.1 | 27.3 | SOT323 | 5%
MMBZ5221BW | 0.2 | 2.4 | 2.28 | 2.52 | 30 | 20 | 1200 | 0.25 | 100 | 1 | SOT323 | 5%
MMBZ5222BW | 0.2 | 2.5 | 2.375 | 2.625 | 30 | 20 | 1250 | 0.25 | 100 | 1 | SOT323 | 5%
MMBZ5223BW | 0.2 | 2.7 | 2.565 | 2.835 | 30 | 20 | 1300 | 0.25 | 75 | 1 | SOT323 | 5%
MMBZ5225BW | 0.2 | 3 | 2.85 | 3.15 | 29 | 20 | 1600 | 0.25 | 50 | 1 | SOT323 | 5%
MMBZ5226BW | 0.2 | 3.3 | 3.135 | 3.465 | 28 | 20 | 1600 | 0.25 | 25 | 1 | SOT323 | 5%
MMBZ5227BW | 0.2 | 3.6 | 3.42 | 3.78 | 24 | 20 | 1700 | 0.25 | 15 | 1 | SOT323 | 5%
MMBZ5228BW | 0.2 | 3.9 | 3.705 | 4.095 | 23 | 20 | 1900 | 0.25 | 10 | 1 | SOT323 | 5%
MMBZ5229BW | 0.2 | 4.3 | 4.085 | 4.515 | 22 | 20 | 2000 | 0.25 | 5 | 1 | SOT323 | 5%
MMBZ5230BW | 0.2 | 4.7 | 4.465 | 4.935 | 19 | 20 | 1900 | 0.25 | 5 | 2 | SOT323 | 5%
MMBZ5231BW | 0.2 | 5.1 | 4.845 | 5.355 | 17 | 20 | 1600 | 0.25 | 5 | 2 | SOT323 | 5%
MMBZ5232BW | 0.2 | 5.6 | 5.32 | 5.88 | 11 | 20 | 1600 | 0.25 | 5 | 3 | SOT323 | 5%
MMBZ5233BW | 0.2 | 6 | 5.7 | 6.3 | 7 | 20 | 1600 | 0.25 | 5 | 3.5 | SOT323 | 5%
MMBZ5234BW | 0.2 | 6.2 | 5.89 | 6.51 | 7 | 20 | 1000 | 0.25 | 5 | 4 | SOT323 | 5%
MMBZ5235BW | 0.2 | 6.8 | 6.46 | 7.14 | 5 | 20 | 750 | 0.25 | 3 | 5 | SOT323 | 5%
MMBZ5236BW | 0.2 | 7.5 | 7.125 | 7.875 | 6 | 20 | 500 | 0.25 | 3 | 6 | SOT323 | 5%
MMBZ5237BW | 0.2 | 8.2 | 7.79 | 8.61 | 8 | 20 | 500 | 0.25 | 3 | 6.5 | SOT323 | 5%
MMBZ5238BW | 0.2 | 8.7 | 8.265 | 9.135 | 8 | 20 | 600 | 0.25 | 3 | 6.5 | SOT323 | 5%
MMBZ5239BW | 0.2 | 9.1 | 8.645 | 9.555 | 10 | 20 | 600 | 0.25 | 3 | 7 | SOT323 | 5%
MMBZ5240BW | 0.2 | 10 | 9.5 | 10.5 | 17 | 20 | 600 | 0.25 | 3 | 8 | SOT323 | 5%
MMBZ5241BW | 0.2 | 11 | 10.45 | 11.55 | 22 | 20 | 600 | 0.25 | 2 | 8.4 | SOT323 | 5%
MMBZ5242BW | 0.2 | 12 | 11.4 | 12.6 | 30 | 20 | 600 | 0.25 | 1 | 9.1 | SOT323 | 5%
MMBZ5243BW | 0.2 | 13 | 12.35 | 13.65 | 13 | 9.5 | 600 | 0.25 | 0.5 | 9.9 | SOT323 | 5%
MMBZ5244BW | 0.2 | 14 | 13.3 | 14.7 | 15 | 9 | 600 | 0.25 | 0.1 | 10 | SOT323 | 5%
MMBZ5245BW | 0.2 | 15 | 14.25 | 15.75 | 16 | 8.5 | 600 | 0.25 | 0.1 | 11 | SOT323 | 5%
MMBZ5246BW | 0.2 | 16 | 15.2 | 16.8 | 17 | 7.8 | 600 | 0.25 | 0.1 | 12 | SOT323 | 5%
MMBZ5247BW | 0.2 | 17 | 16.15 | 17.85 | 19 | 7.4 | 600 | 0.25 | 0.1 | 13 | SOT323 | 5%
MMBZ5248BW | 0.2 | 18 | 17.1 | 18.9 | 21 | 7 | 600 | 0.25 | 0.1 | 14 | SOT323 | 5%
MMBZ5249BW | 0.2 | 19 | 18.05 | 19.95 | 23 | 6.6 | 600 | 0.25 | 0.1 | 14 | SOT323 | 5%
MMBZ5250BW | 0.2 | 20 | 19 | 21 | 25 | 6.2 | 600 | 0.25 | 0.1 | 15 | SOT323 | 5%
MMBZ5251BW | 0.2 | 22 | 20.9 | 23.1 | 29 | 5.6 | 600 | 0.25 | 0.1 | 17 | SOT323 | 5%
MMBZ5252BW | 0.2 | 24 | 22.8 | 25.2 | 33 | 5.2 | 600 | 0.25 | 0.1 | 18 | SOT323 | 5%
MMBZ5253BW | 0.2 | 25 | 23.75 | 26.25 | 35 | 5 | 600 | 0.25 | 0.1 | 19 | SOT323 | 5%
MMBZ5254BW | 0.2 | 27 | 25.65 | 28.35 | 41 | 5 | 600 | 0.25 | 0.1 | 21 | SOT323 | 5%
MMBZ5255BW | 0.2 | 28 | 26.6 | 29.4 | 44 | 4.5 | 600 | 0.25 | 0.1 | 21 | SOT323 | 5%
MMBZ5256BW | 0.2 | 30 | 28.5 | 31.5 | 49 | 4.2 | 600 | 0.25 | 0.1 | 23 | SOT323 | 5%
MMBZ5257BW | 0.2 | 33 | 31.35 | 34.65 | 58 | 3.8 | 700 | 0.25 | 0.1 | 25 | SOT323 | 5%
MMBZ5258BW | 0.2 | 36 | 34.2 | 37.8 | 70 | 3.4 | 700 | 0.25 | 0.1 | 27 | SOT323 | 5%
MMBZ5259BW | 0.2 | 39 | 37.05 | 40.95 | 80 | 3.2 | 800 | 0.25 | 0.1 | 30 | SOT323 | 5%
BZX884B2V4 | 0.25 | 2.4 | 2.352 | 2.448 | 100 | 5 | 400 | 1 | 50 | 1 | DFN1006-2L | 2%
BZX884B2V7 | 0.25 | 2.7 | 2.646 | 2.754 | 100 | 5 | 450 | 1 | 20 | 1 | DFN1006-2L | 2%
BZX884B3V0 | 0.25 | 3 | 2.94 | 3.06 | 95 | 5 | 500 | 1 | 10 | 1 | DFN1006-2L | 2%
BZX884B3V3 | 0.25 | 3.3 | 3.234 | 3.366 | 95 | 5 | 500 | 1 | 5 | 1 | DFN1006-2L | 2%
BZX884B3V6 | 0.25 | 3.6 | 3.528 | 3.672 | 90 | 5 | 500 | 1 | 5 | 1 | DFN1006-2L | 2%
BZX884B3V9 | 0.25 | 3.9 | 3.822 | 3.978 | 90 | 5 | 500 | 1 | 3 | 1 | DFN1006-2L | 2%
BZX884B4V3 | 0.25 | 4.3 | 4.214 | 4.386 | 90 | 5 | 600 | 1 | 3 | 1 | DFN1006-2L | 2%
BZX884B4V7 | 0.25 | 4.7 | 4.606 | 4.794 | 80 | 5 | 500 | 1 | 3 | 2 | DFN1006-2L | 2%
BZX884B5V1 | 0.25 | 5.1 | 4.998 | 5.202 | 60 | 5 | 480 | 1 | 2 | 2 | DFN1006-2L | 2%
BZX884B5V6 | 0.25 | 5.6 | 5.488 | 5.712 | 40 | 5 | 400 | 1 | 1 | 2 | DFN1006-2L | 2%
BZX884B6V2 | 0.25 | 6.2 | 6.076 | 6.324 | 10 | 5 | 150 | 1 | 3 | 4 | DFN1006-2L | 2%
BZX884B6V8 | 0.25 | 6.8 | 6.664 | 6.936 | 15 | 5 | 80 | 1 | 2 | 4 | DFN1006-2L | 2%
BZX884B7V5 | 0.25 | 7.5 | 7.35 | 7.65 | 15 | 5 | 80 | 1 | 1 | 5 | DFN1006-2L | 2%
BZX884B8V2 | 0.25 | 8.2 | 8.036 | 8.364 | 15 | 5 | 80 | 1 | 0.7 | 5 | DFN1006-2L | 2%
BZX884B9V1 | 0.25 | 9.1 | 8.918 | 9.282 | 15 | 5 | 100 | 1 | 0.5 | 6 | DFN1006-2L | 2%
BZX884B10 | 0.25 | 10 | 9.8 | 10.2 | 20 | 5 | 150 | 1 | 0.2 | 7 | DFN1006-2L | 2%
BZX884B11 | 0.25 | 11 | 10.78 | 11.22 | 20 | 5 | 150 | 1 | 0.1 | 8 | DFN1006-2L | 2%
BZX884B12 | 0.25 | 12 | 11.76 | 12.24 | 25 | 5 | 150 | 1 | 0.1 | 8 | DFN1006-2L | 2%
BZX884B13 | 0.25 | 13 | 12.74 | 13.26 | 30 | 5 | 170 | 1 | 0.1 | 8 | DFN1006-2L | 2%
BZX884B15 | 0.25 | 15 | 14.7 | 15.3 | 30 | 5 | 200 | 1 | 0.05 | 10.5 | DFN1006-2L | 2%
BZX884B16 | 0.25 | 16 | 15.68 | 16.32 | 40 | 5 | 200 | 1 | 0.05 | 11.2 | DFN1006-2L | 2%
BZX884B18 | 0.25 | 18 | 17.64 | 18.36 | 45 | 5 | 225 | 1 | 0.05 | 12.6 | DFN1006-2L | 2%
BZX884B20 | 0.25 | 20 | 19.6 | 20.4 | 55 | 5 | 225 | 1 | 0.05 | 14 | DFN1006-2L | 2%
BZX884B22 | 0.25 | 22 | 21.56 | 22.44 | 55 | 5 | 250 | 1 | 0.05 | 15.4 | DFN1006-2L | 2%
BZX884B24 | 0.25 | 24 | 23.52 | 24.48 | 70 | 5 | 250 | 1 | 0.05 | 16.8 | DFN1006-2L | 2%
BZX884B27 | 0.25 | 27 | 26.46 | 27.54 | 80 | 2 | 300 | 0.5 | 0.05 | 18.9 | DFN1006-2L | 2%
BZX884B30 | 0.25 | 30 | 29.4 | 30.6 | 80 | 2 | 300 | 0.5 | 0.05 | 21 | DFN1006-2L | 2%
BZX884B33 | 0.25 | 33 | 32.34 | 33.66 | 80 | 2 | 325 | 0.5 | 0.05 | 23.1 | DFN1006-2L | 2%
BZX884B36 | 0.25 | 36 | 35.28 | 36.72 | 90 | 2 | 350 | 0.5 | 0.05 | 25.2 | DFN1006-2L | 2%
BZX884B39 | 0.25 | 39 | 38.22 | 39.78 | 130 | 2 | 350 | 0.5 | 0.05 | 27.3 | DFN1006-2L | 2%
BZX884B43 | 0.25 | 43 | 42.14 | 43.86 | 150 | 2 | 375 | 0.5 | 0.05 | 30.1 | DFN1006-2L | 2%
BZX884B47 | 0.25 | 47 | 46.06 | 47.94 | 170 | 2 | 375 | 0.5 | 0.05 | 32.9 | DFN1006-2L | 2%
BZX884B51 | 0.25 | 51 | 49.98 | 52.02 | 180 | 2 | 400 | 0.5 | 0.05 | 35.7 | DFN1006-2L | 2%
BZX884B56 | 0.25 | 56 | 54.88 | 57.12 | 200 | 2 | 425 | 0.5 | 0.05 | 39.2 | DFN1006-2L | 2%
BZX884B62 | 0.25 | 62 | 60.76 | 63.24 | 215 | 2 | 450 | 0.5 | 0.05 | 43.4 | DFN1006-2L | 2%
BZX884B68 | 0.25 | 68 | 66.64 | 69.36 | 240 | 2 | 475 | 0.5 | 0.05 | 47.6 | DFN1006-2L | 2%
BZX884B75 | 0.25 | 75 | 73.5 | 76.5 | 255 | 2 | 500 | 0.5 | 0.05 | 52.5 | DFN1006-2L | 2%
AZ23C2V7 | 0.3 | 2.7 | 2.565 | 2.835 | 83 | 5 | 500 | 1 | 0.1 | ˉ | SOT23 | 5%
AZ23C3V0 | 0.3 | 3 | 2.85 | 3.15 | 95 | 5 | 500 | 1 | 0.1 | ˉ | SOT23 | 5%
AZ23C3V3 | 0.3 | 3.3 | 3.135 | 3.465 | 95 | 5 | 500 | 1 | 0.1 | ˉ | SOT23 | 5%
AZ23C3V6 | 0.3 | 3.6 | 3.42 | 3.78 | 95 | 5 | 500 | 1 | 0.1 | ˉ | SOT23 | 5%
AZ23C3V9 | 0.3 | 3.9 | 3.705 | 4.095 | 95 | 5 | 500 | 1 | 0.1 | ˉ | SOT23 | 5%
AZ23C4V3 | 0.3 | 4.3 | 4.085 | 4.515 | 95 | 5 | 500 | 1 | 0.1 | ˉ | SOT23 | 5%
AZ23C4V7 | 0.3 | 4.7 | 4.465 | 4.935 | 78 | 5 | 500 | 1 | 0.1 | ˉ | SOT23 | 5%
AZ23C5V1 | 0.3 | 5.1 | 4.845 | 5.355 | 60 | 5 | 480 | 1 | 0.1 | 0.8 | SOT23 | 5%
AZ23C5V6 | 0.3 | 5.6 | 5.32 | 5.88 | 40 | 5 | 400 | 1 | 0.1 | 1 | SOT23 | 5%
AZ23C6V2 | 0.3 | 6.2 | 5.89 | 6.51 | 10 | 5 | 200 | 1 | 0.1 | 2 | SOT23 | 5%
AZ23C6V8 | 0.3 | 6.8 | 6.46 | 7.14 | 8 | 5 | 150 | 1 | 0.1 | 3 | SOT23 | 5%
AZ23C7V5 | 0.3 | 7.5 | 7.125 | 7.875 | 7 | 5 | 50 | 1 | 0.1 | 5 | SOT23 | 5%
AZ23C8V2 | 0.3 | 8.2 | 7.79 | 8.61 | 7 | 5 | 50 | 1 | 0.1 | 6 | SOT23 | 5%
AZ23C9V1 | 0.3 | 9.1 | 8.645 | 9.555 | 10 | 5 | 50 | 1 | 0.1 | 7 | SOT23 | 5%
AZ23C10 | 0.3 | 10 | 9.5 | 10.5 | 15 | 5 | 70 | 1 | 0.1 | 7.5 | SOT23 | 5%
AZ23C11 | 0.3 | 11 | 10.45 | 11.55 | 20 | 5 | 70 | 1 | 0.1 | 8.5 | SOT23 | 5%
AZ23C12 | 0.3 | 12 | 11.4 | 12.6 | 20 | 5 | 90 | 1 | 0.1 | 9 | SOT23 | 5%
AZ23C13 | 0.3 | 13 | 12.35 | 13.65 | 25 | 5 | 110 | 1 | 0.1 | 10 | SOT23 | 5%
AZ23C15 | 0.3 | 15 | 14.25 | 15.75 | 30 | 5 | 110 | 1 | 0.1 | 11 | SOT23 | 5%
AZ23C16 | 0.3 | 16 | 15.2 | 16.8 | 40 | 5 | 170 | 1 | 0.1 | 12 | SOT23 | 5%
AZ23C18 | 0.3 | 18 | 17.1 | 18.9 | 50 | 5 | 170 | 1 | 0.1 | 14 | SOT23 | 5%
AZ23C20 | 0.3 | 20 | 19 | 21 | 50 | 5 | 220 | 1 | 0.1 | 15 | SOT23 | 5%
AZ23C22 | 0.3 | 22 | 20.9 | 23.1 | 55 | 5 | 220 | 1 | 0.1 | 17 | SOT23 | 5%
AZ23C24 | 0.3 | 24 | 22.8 | 25.2 | 80 | 5 | 220 | 1 | 0.1 | 18 | SOT23 | 5%
AZ23C27 | 0.3 | 27 | 25.65 | 28.35 | 80 | 5 | 250 | 1 | 0.1 | 20 | SOT23 | 5%
AZ23C30 | 0.3 | 30 | 28.5 | 31.5 | 80 | 5 | 250 | 1 | 0.1 | 22.5 | SOT23 | 5%
AZ23C33 | 0.3 | 33 | 31.35 | 34.65 | 80 | 5 | 250 | 1 | 0.1 | 25 | SOT23 | 5%
AZ23C36 | 0.3 | 36 | 34.2 | 37.8 | 90 | 5 | 250 | 1 | 0.1 | 27 | SOT23 | 5%
AZ23C39 | 0.3 | 39 | 37.05 | 40.95 | 90 | 5 | 300 | 1 | 0.1 | 29 | SOT23 | 5%
AZ23C43 | 0.3 | 43 | 40.85 | 45.15 | 100 | 5 | 700 | 1 | 0.1 | 32 | SOT23 | 5%
AZ23C47 | 0.3 | 47 | 44.65 | 49.35 | 100 | 5 | 750 | 1 | 0.1 | 35 | SOT23 | 5%
AZ23C51 | 0.3 | 51 | 48.45 | 53.55 | 100 | 5 | 750 | 1 | 0.1 | 38 | SOT23 | 5%
MMBZ5221B | 0.3 | 2.4 | 2.28 | 2.52 | 30 | 20 | 1200 | 0.25 | 100 | 1 | SOT23 | 5%
MMBZ5222B | 0.3 | 2.5 | 2.375 | 2.625 | 30 | 20 | 1250 | 0.25 | 100 | 1 | SOT23 | 5%
MMBZ5223B | 0.3 | 2.7 | 2.565 | 2.835 | 30 | 20 | 1300 | 0.25 | 75 | 1 | SOT23 | 5%
MMBZ5225B | 0.3 | 3 | 2.85 | 3.15 | 30 | 20 | 1600 | 0.25 | 50 | 1 | SOT23 | 5%
MMBZ5226B | 0.3 | 3.3 | 3.135 | 3.465 | 28 | 20 | 1600 | 0.25 | 25 | 1 | SOT23 | 5%
MMBZ5227B | 0.3 | 3.6 | 3.42 | 3.78 | 24 | 20 | 1700 | 0.25 | 15 | 1 | SOT23 | 5%
MMBZ5228B | 0.3 | 3.9 | 3.705 | 4.095 | 23 | 20 | 1900 | 0.25 | 10 | 1 | SOT23 | 5%
MMBZ5229B | 0.3 | 4.3 | 4.085 | 4.515 | 22 | 20 | 2000 | 0.25 | 5 | 1 | SOT23 | 5%
MMBZ5230B | 0.3 | 4.7 | 4.465 | 4.935 | 19 | 20 | 1900 | 0.25 | 5 | 2 | SOT23 | 5%
MMBZ5231B | 0.3 | 5.1 | 4.845 | 5.355 | 17 | 20 | 1600 | 0.25 | 5 | 2 | SOT23 | 5%
MMBZ5232B | 0.3 | 5.6 | 5.32 | 5.88 | 11 | 20 | 1600 | 0.25 | 5 | 3 | SOT23 | 5%
MMBZ5233B | 0.3 | 6 | 5.7 | 6.3 | 7 | 20 | 1600 | 0.25 | 5 | 3.5 | SOT23 | 5%
MMBZ5234B | 0.3 | 6.2 | 5.89 | 6.51 | 7 | 20 | 1000 | 0.25 | 5 | 4 | SOT23 | 5%
MMBZ5235B | 0.3 | 6.8 | 6.46 | 7.14 | 5 | 20 | 750 | 0.25 | 3 | 5 | SOT23 | 5%
MMBZ5236B | 0.3 | 7.5 | 7.125 | 7.875 | 6 | 20 | 500 | 0.25 | 3 | 6 | SOT23 | 5%
MMBZ5237B | 0.3 | 8.2 | 7.79 | 8.61 | 8 | 20 | 500 | 0.25 | 3 | 6.5 | SOT23 | 5%
MMBZ5238B | 0.3 | 8.7 | 8.265 | 9.135 | 8 | 20 | 600 | 0.25 | 3 | 6.5 | SOT23 | 5%
MMBZ5239B | 0.3 | 9.1 | 8.645 | 9.555 | 10 | 20 | 600 | 0.25 | 3 | 7 | SOT23 | 5%
MMBZ5240B | 0.3 | 10 | 9.5 | 10.5 | 17 | 20 | 600 | 0.25 | 3 | 8 | SOT23 | 5%
MMBZ5241B | 0.3 | 11 | 10.45 | 11.55 | 22 | 20 | 600 | 0.25 | 2 | 8.4 | SOT23 | 5%
MMBZ5242B | 0.3 | 12 | 11.4 | 12.6 | 30 | 20 | 600 | 0.25 | 1 | 9.1 | SOT23 | 5%
MMBZ5243B | 0.3 | 13 | 12.35 | 13.65 | 13 | 9.5 | 600 | 0.25 | 0.5 | 9.9 | SOT23 | 5%
MMBZ5244B | 0.3 | 14 | 13.3 | 14.7 | 15 | 9 | 600 | 0.25 | 0.1 | 10 | SOT23 | 5%
MMBZ5245B | 0.3 | 15 | 14.25 | 15.75 | 16 | 8.5 | 600 | 0.25 | 0.1 | 11 | SOT23 | 5%
MMBZ5246B | 0.3 | 16 | 15.2 | 16.8 | 17 | 7.8 | 600 | 0.25 | 0.1 | 12 | SOT23 | 5%
MMBZ5247B | 0.3 | 17 | 16.15 | 17.85 | 19 | 7.4 | 600 | 0.25 | 0.1 | 13 | SOT23 | 5%
MMBZ5248B | 0.3 | 18 | 17.1 | 18.9 | 21 | 7 | 600 | 0.25 | 0.1 | 14 | SOT23 | 5%
MMBZ5249B | 0.3 | 19 | 18.05 | 19.95 | 23 | 6.6 | 600 | 0.25 | 0.1 | 14 | SOT23 | 5%
MMBZ5250B | 0.3 | 20 | 19 | 21 | 25 | 6.2 | 600 | 0.25 | 0.1 | 15 | SOT23 | 5%
MMBZ5251B | 0.3 | 22 | 20.9 | 23.1 | 29 | 5.6 | 600 | 0.25 | 0.1 | 17 | SOT23 | 5%
MMBZ5252B | 0.3 | 24 | 22.8 | 25.2 | 33 | 5.2 | 600 | 0.25 | 0.1 | 18 | SOT23 | 5%
MMBZ5253B | 0.3 | 25 | 23.75 | 26.25 | 35 | 5 | 600 | 0.25 | 0.1 | 19 | SOT23 | 5%
MMBZ5254B | 0.3 | 27 | 25.65 | 28.35 | 41 | 5 | 600 | 0.25 | 0.1 | 21 | SOT23 | 5%
MMBZ5255B | 0.3 | 28 | 26.6 | 29.4 | 44 | 4.5 | 600 | 0.25 | 0.1 | 21 | SOT23 | 5%
MMBZ5256B | 0.3 | 30 | 28.5 | 31.5 | 49 | 4.2 | 600 | 0.25 | 0.1 | 23 | SOT23 | 5%
MMBZ5257B | 0.3 | 33 | 31.35 | 34.65 | 58 | 3.8 | 700 | 0.25 | 0.1 | 25 | SOT23 | 5%
MMBZ5258B | 0.3 | 36 | 34.2 | 37.8 | 70 | 3.4 | 700 | 0.25 | 0.1 | 27 | SOT23 | 5%
MMBZ5259B | 0.3 | 39 | 37.05 | 40.95 | 80 | 3.2 | 800 | 0.25 | 0.1 | 30 | SOT23 | 5%
BZT52B2V4 | 0.5 | 2.4 | 2.352 | 2.448 | 100 | 5 | 600 | 1 | 50 | 1 | SOD123 | 2%
BZT52B2V7 | 0.5 | 2.7 | 2.646 | 2.754 | 100 | 5 | 600 | 1 | 20 | 1 | SOD123 | 2%
BZT52B3V0 | 0.5 | 3 | 2.94 | 3.06 | 95 | 5 | 600 | 1 | 10 | 1 | SOD123 | 2%
BZT52B3V3 | 0.5 | 3.3 | 3.234 | 3.366 | 95 | 5 | 600 | 1 | 5 | 1 | SOD123 | 2%
BZT52B3V6 | 0.5 | 3.6 | 3.528 | 3.672 | 90 | 5 | 600 | 1 | 5 | 1 | SOD123 | 2%
BZT52B3V9 | 0.5 | 3.9 | 3.822 | 3.978 | 90 | 5 | 600 | 1 | 3 | 1 | SOD123 | 2%
BZT52B4V3 | 0.5 | 4.3 | 4.214 | 4.386 | 90 | 5 | 600 | 1 | 3 | 1 | SOD123 | 2%
BZT52B4V7 | 0.5 | 4.7 | 4.606 | 4.794 | 80 | 5 | 500 | 1 | 3 | 2 | SOD123 | 2%
BZT52B5V1 | 0.5 | 5.1 | 4.998 | 5.202 | 60 | 5 | 480 | 1 | 2 | 2 | SOD123 | 2%
BZT52B5V6 | 0.5 | 5.6 | 5.488 | 5.712 | 40 | 5 | 400 | 1 | 1 | 2 | SOD123 | 2%
BZT52B6V2 | 0.5 | 6.2 | 6.076 | 6.324 | 10 | 5 | 150 | 1 | 3 | 4 | SOD123 | 2%
BZT52B6V8 | 0.5 | 6.8 | 6.664 | 6.936 | 15 | 5 | 80 | 1 | 2 | 4 | SOD123 | 2%
BZT52B7V5 | 0.5 | 7.5 | 7.35 | 7.65 | 15 | 5 | 80 | 1 | 1 | 5 | SOD123 | 2%
BZT52B8V2 | 0.5 | 8.2 | 8.036 | 8.364 | 15 | 5 | 80 | 1 | 0.7 | 5 | SOD123 | 2%
BZT52B9V1 | 0.5 | 9.1 | 8.918 | 9.282 | 15 | 5 | 100 | 1 | 0.5 | 6 | SOD123 | 2%
BZT52B10 | 0.5 | 10 | 9.8 | 10.2 | 20 | 5 | 150 | 1 | 0.2 | 7 | SOD123 | 2%
BZT52B11 | 0.5 | 11 | 10.78 | 11.22 | 20 | 5 | 150 | 1 | 0.1 | 8 | SOD123 | 2%
BZT52B12 | 0.5 | 12 | 11.76 | 12.24 | 25 | 5 | 150 | 1 | 0.1 | 8 | SOD123 | 2%
BZT52B13 | 0.5 | 13 | 12.74 | 13.26 | 30 | 5 | 170 | 1 | 0.1 | 8 | SOD123 | 2%
BZT52B14 | 0.5 | 14 | 13.72 | 14.28 | 25 | 5 | 110 | 1 | 0.1 | 10.5 | SOD123 | 2%
BZT52B15 | 0.5 | 15 | 14.7 | 15.3 | 30 | 5 | 200 | 1 | 0.1 | 10.5 | SOD123 | 2%
BZT52B16 | 0.5 | 16 | 15.68 | 16.32 | 40 | 5 | 200 | 1 | 0.1 | 11.2 | SOD123 | 2%
BZT52B18 | 0.5 | 18 | 17.64 | 18.36 | 45 | 5 | 225 | 1 | 0.1 | 12.6 | SOD123 | 2%
BZT52B20 | 0.5 | 20 | 19.6 | 20.4 | 55 | 5 | 225 | 1 | 0.1 | 14 | SOD123 | 2%
BZT52B22 | 0.5 | 22 | 21.56 | 22.44 | 55 | 5 | 250 | 1 | 0.1 | 15.4 | SOD123 | 2%
BZT52B24 | 0.5 | 24 | 23.52 | 24.48 | 70 | 5 | 250 | 1 | 0.1 | 16.8 | SOD123 | 2%
BZT52B27 | 0.5 | 27 | 26.46 | 27.54 | 80 | 2 | 300 | 0.5 | 0.1 | 18.9 | SOD123 | 2%
BZT52B30 | 0.5 | 30 | 29.4 | 30.6 | 80 | 2 | 300 | 0.5 | 0.1 | 21 | SOD123 | 2%
BZT52B33 | 0.5 | 33 | 32.34 | 33.66 | 80 | 2 | 325 | 0.5 | 0.1 | 23.1 | SOD123 | 2%
BZT52B36 | 0.5 | 36 | 35.28 | 36.72 | 90 | 2 | 350 | 0.5 | 0.1 | 25.2 | SOD123 | 2%
BZT52B39 | 0.5 | 39 | 38.22 | 39.78 | 130 | 2 | 350 | 0.5 | 0.1 | 27.3 | SOD123 | 2%
BZT52B43 | 0.5 | 43 | 42.14 | 43.86 | 130 | 2 | 350 | 0.5 | 0.1 | 29.4 | SOD123 | 2%
BZT52B47 | 0.5 | 47 | 46.06 | 47.94 | 170 | 2 | 1000 | 0.25 | 0.1 | 36 | SOD123 | 2%
BZT52B51 | 0.5 | 51 | 49.98 | 52.02 | 180 | 2 | 1300 | 0.25 | 0.1 | 39 | SOD123 | 2%
BZT52B56 | 0.5 | 56 | 54.88 | 57.12 | 200 | 2 | 1400 | 0.25 | 0.1 | 43 | SOD123 | 2%
BZT52B62 | 0.5 | 62 | 60.76 | 63.24 | 225 | 2 | 1400 | 0.25 | 0.1 | 47 | SOD123 | 2%
BZT52B68 | 0.5 | 68 | 66.64 | 69.36 | 240 | 2 | 1600 | 0.25 | 0.1 | 52 | SOD123 | 2%
BZT52B75 | 0.5 | 75 | 73.5 | 76.5 | 265 | 2 | 1700 | 0.25 | 0.1 | 56 | SOD123 | 2%
BZT52C2V4 | 0.5 | 2.4 | 2.28 | 2.52 | 100 | 5 | 600 | 1 | 50 | 1 | SOD123 | 5%
BZT52C2V7 | 0.5 | 2.7 | 2.565 | 2.835 | 100 | 5 | 600 | 1 | 20 | 1 | SOD123 | 5%
BZT52C3V0 | 0.5 | 3 | 2.85 | 3.15 | 95 | 5 | 600 | 1 | 10 | 1 | SOD123 | 5%
BZT52C3V3 | 0.5 | 3.3 | 3.135 | 3.465 | 95 | 5 | 600 | 1 | 5 | 1 | SOD123 | 5%
BZT52C3V6 | 0.5 | 3.6 | 3.42 | 3.78 | 90 | 5 | 600 | 1 | 5 | 1 | SOD123 | 5%
BZT52C3V9 | 0.5 | 3.9 | 3.705 | 4.095 | 90 | 5 | 600 | 1 | 3 | 1 | SOD123 | 5%
BZT52C4V3 | 0.5 | 4.3 | 4.085 | 4.515 | 90 | 5 | 600 | 1 | 3 | 1 | SOD123 | 5%
BZT52C4V7 | 0.5 | 4.7 | 4.465 | 4.935 | 80 | 5 | 500 | 1 | 3 | 2 | SOD123 | 5%
BZT52C5V1 | 0.5 | 5.1 | 4.845 | 5.355 | 60 | 5 | 480 | 1 | 2 | 2 | SOD123 | 5%
BZT52C5V6 | 0.5 | 5.6 | 5.32 | 5.88 | 40 | 5 | 400 | 1 | 1 | 2 | SOD123 | 5%
BZT52C6V2 | 0.5 | 6.2 | 5.89 | 6.51 | 10 | 5 | 150 | 1 | 3 | 4 | SOD123 | 5%
BZT52C6V8 | 0.5 | 6.8 | 6.46 | 7.14 | 15 | 5 | 80 | 1 | 2 | 4 | SOD123 | 5%
BZT52C7V5 | 0.5 | 7.5 | 7.125 | 7.875 | 15 | 5 | 80 | 1 | 1 | 5 | SOD123 | 5%
BZT52C8V2 | 0.5 | 8.2 | 7.79 | 8.61 | 15 | 5 | 80 | 1 | 0.7 | 5 | SOD123 | 5%
BZT52C9V1 | 0.5 | 9.1 | 8.645 | 9.555 | 15 | 5 | 100 | 1 | 0.5 | 6 | SOD123 | 5%
BZT52C10 | 0.5 | 10 | 9.5 | 10.5 | 20 | 5 | 150 | 1 | 0.2 | 7 | SOD123 | 5%
BZT52C11 | 0.5 | 11 | 10.45 | 11.55 | 20 | 5 | 150 | 1 | 0.1 | 8 | SOD123 | 5%
BZT52C12 | 0.5 | 12 | 11.4 | 12.6 | 25 | 5 | 150 | 1 | 0.1 | 8 | SOD123 | 5%
BZT52C13 | 0.5 | 13 | 12.35 | 13.65 | 30 | 5 | 170 | 1 | 0.1 | 8 | SOD123 | 5%
BZT52C15 | 0.5 | 15 | 14.25 | 15.75 | 30 | 5 | 200 | 1 | 0.1 | 10.5 | SOD123 | 5%
BZT52C16 | 0.5 | 16 | 15.2 | 16.8 | 40 | 5 | 200 | 1 | 0.1 | 11.2 | SOD123 | 5%
BZT52C18 | 0.5 | 18 | 17.1 | 18.9 | 45 | 5 | 225 | 1 | 0.1 | 12.6 | SOD123 | 5%
BZT52C20 | 0.5 | 20 | 19 | 21 | 55 | 5 | 225 | 1 | 0.1 | 14 | SOD123 | 5%
BZT52C22 | 0.5 | 22 | 20.9 | 23.1 | 55 | 5 | 250 | 1 | 0.1 | 15.4 | SOD123 | 5%
BZT52C24 | 0.5 | 24 | 22.8 | 25.2 | 70 | 5 | 250 | 1 | 0.1 | 16.8 | SOD123 | 5%
BZT52C27 | 0.5 | 27 | 25.65 | 28.35 | 80 | 2 | 300 | 0.5 | 0.1 | 18.9 | SOD123 | 5%
BZT52C30 | 0.5 | 30 | 28.5 | 31.5 | 80 | 2 | 300 | 0.5 | 0.1 | 21 | SOD123 | 5%
BZT52C33 | 0.5 | 33 | 31.35 | 34.65 | 80 | 2 | 325 | 0.5 | 0.1 | 23.1 | SOD123 | 5%
BZT52C36 | 0.5 | 36 | 34.2 | 37.8 | 90 | 2 | 350 | 0.5 | 0.1 | 25.2 | SOD123 | 5%
BZT52C39 | 0.5 | 39 | 37.05 | 40.95 | 130 | 2 | 350 | 0.5 | 0.1 | 27.3 | SOD123 | 5%
BZT52C43 | 0.5 | 43 | 40.85 | 45.15 | 150 | 2 | 375 | 0.5 | 0.05 | 30.1 | SOD123 | 5%
BZT52C47 | 0.5 | 47 | 44.65 | 49.35 | 170 | 2 | 1000 | 0.25 | 0.1 | 36 | SOD123 | 5%
BZT52C51 | 0.5 | 51 | 48.45 | 53.55 | 180 | 2 | 1300 | 0.25 | 0.1 | 39 | SOD123 | 5%
BZT52C56 | 0.5 | 56 | 53.2 | 58.8 | 200 | 2 | 1400 | 0.25 | 0.1 | 43 | SOD123 | 5%
BZT52C62 | 0.5 | 62 | 58.9 | 65.1 | 225 | 2 | 1400 | 0.25 | 0.1 | 47 | SOD123 | 5%
BZT52C68 | 0.5 | 68 | 64.6 | 71.4 | 240 | 2 | 1600 | 0.25 | 0.1 | 52 | SOD123 | 5%
BZT52C75 | 0.5 | 75 | 71.25 | 78.75 | 265 | 2 | 1700 | 0.25 | 0.1 | 56 | SOD123 | 5%
MMSZ5221B | 0.5 | 2.4 | 2.28 | 2.52 | 30 | 20 | 1200 | 0.25 | 100 | 1 | SOD123 | 5%
MMSZ5223B | 0.5 | 2.7 | 2.565 | 2.835 | 30 | 20 | 1300 | 0.25 | 75 | 1 | SOD123 | 5%
MMSZ5225B | 0.5 | 3 | 2.85 | 3.15 | 30 | 20 | 1600 | 0.25 | 50 | 1 | SOD123 | 5%
MMSZ5226B | 0.5 | 3.3 | 3.135 | 3.465 | 28 | 20 | 1600 | 0.25 | 25 | 1 | SOD123 | 5%
MMSZ5227B | 0.5 | 3.6 | 3.42 | 3.78 | 24 | 20 | 1700 | 0.25 | 15 | 1 | SOD123 | 5%
MMSZ5228B | 0.5 | 3.9 | 3.705 | 4.095 | 23 | 20 | 1900 | 0.25 | 10 | 1 | SOD123 | 5%
MMSZ5229B | 0.5 | 4.3 | 4.085 | 4.515 | 22 | 20 | 2000 | 0.25 | 5 | 1 | SOD123 | 5%
MMSZ5230B | 0.5 | 4.7 | 4.465 | 4.935 | 19 | 20 | 1900 | 0.25 | 5 | 2 | SOD123 | 5%
MMSZ5231B | 0.5 | 5.1 | 4.845 | 5.355 | 17 | 20 | 1600 | 0.25 | 5 | 2 | SOD123 | 5%
MMSZ5232B | 0.5 | 5.6 | 5.32 | 5.88 | 11 | 20 | 1600 | 0.25 | 5 | 3 | SOD123 | 5%
MMSZ5233B | 0.5 | 6 | 5.7 | 6.3 | 7 | 20 | 1600 | 0.25 | 5 | 3.5 | SOD123 | 5%
MMSZ5234B | 0.5 | 6.2 | 5.89 | 6.51 | 7 | 20 | 1000 | 0.25 | 5 | 4 | SOD123 | 5%
MMSZ5235B | 0.5 | 6.8 | 6.46 | 7.14 | 5 | 20 | 750 | 0.25 | 3 | 5 | SOD123 | 5%
MMSZ5236B | 0.5 | 7.5 | 7.125 | 7.875 | 6 | 20 | 500 | 0.25 | 3 | 6 | SOD123 | 5%
MMSZ5237B | 0.5 | 8.2 | 7.79 | 8.61 | 8 | 20 | 500 | 0.25 | 3 | 6.5 | SOD123 | 5%
MMSZ5238B | 0.5 | 8.7 | 8.265 | 9.135 | 8 | 20 | 600 | 0.25 | 3 | 6.5 | SOD123 | 5%
MMSZ5239B | 0.5 | 9.1 | 8.645 | 9.555 | 10 | 20 | 600 | 0.25 | 3 | 7 | SOD123 | 5%
MMSZ5240B | 0.5 | 10 | 9.5 | 10.5 | 17 | 20 | 600 | 0.25 | 3 | 8 | SOD123 | 5%
MMSZ5241B | 0.5 | 11 | 10.45 | 11.55 | 22 | 20 | 600 | 0.25 | 2 | 8.4 | SOD123 | 5%
MMSZ5242B | 0.5 | 12 | 11.4 | 12.6 | 30 | 20 | 600 | 0.25 | 1 | 9.1 | SOD123 | 5%
MMSZ5243B | 0.5 | 13 | 12.35 | 13.65 | 13 | 9.5 | 600 | 0.25 | 0.5 | 9.9 | SOD123 | 5%
MMSZ5244B | 0.5 | 14 | 13.3 | 14.7 | 15 | 9 | 600 | 0.25 | 0.1 | 10 | SOD123 | 5%
MMSZ5245B | 0.5 | 15 | 14.25 | 15.75 | 16 | 8.5 | 600 | 0.25 | 0.1 | 11 | SOD123 | 5%
MMSZ5246B | 0.5 | 16 | 15.2 | 16.8 | 17 | 7.8 | 600 | 0.25 | 0.1 | 12 | SOD123 | 5%
MMSZ5247B | 0.5 | 17 | 16.15 | 17.85 | 19 | 7.4 | 600 | 0.25 | 1 | 13 | SOD123 | 5%
MMSZ5251B | 0.5 | 22 | 20.9 | 23.1 | 29 | 5.6 | 600 | 0.25 | 0.1 | 17 | SOD123 | 5%
MMSZ5252B | 0.5 | 24 | 22.8 | 25.2 | 33 | 5.2 | 600 | 0.25 | 0.1 | 18 | SOD123 | 5%
MMSZ5253B | 0.5 | 25 | 23.75 | 26.25 | 35 | 5 | 600 | 0.25 | 0.1 | 19 | SOD123 | 5%
MMSZ5254B | 0.5 | 27 | 25.65 | 28.35 | 41 | 5 | 600 | 0.25 | 0.1 | 21 | SOD123 | 5%
MMSZ5255B | 0.5 | 28 | 26.6 | 29.4 | 44 | 4.5 | 600 | 0.25 | 0.1 | 21 | SOD123 | 5%
MMSZ5256B | 0.5 | 30 | 28.5 | 31.5 | 49 | 4.2 | 600 | 0.25 | 0.1 | 23 | SOD123 | 5%
MMSZ5257B | 0.5 | 33 | 31.35 | 34.65 | 58 | 3.8 | 700 | 0.25 | 0.1 | 25 | SOD123 | 5%
MMSZ5258B | 0.5 | 36 | 34.2 | 37.8 | 70 | 3.4 | 700 | 0.25 | 0.1 | 27 | SOD123 | 5%
MMSZ5259B | 0.5 | 39 | 37.05 | 40.95 | 80 | 3.2 | 800 | 0.25 | 0.1 | 30 | SOD123 | 5%
MMSZ5221C | 0.5 | 2.4 | 2.352 | 2.448 | 30 | 20 | 1200 | 0.25 | 100 | 1 | SOD123 | 2%
MMSZ5223C | 0.5 | 2.7 | 2.646 | 2.754 | 30 | 20 | 1300 | 0.25 | 75 | 1 | SOD123 | 2%
MMSZ5225C | 0.5 | 3 | 2.94 | 3.06 | 30 | 20 | 1600 | 0.25 | 50 | 1 | SOD123 | 2%
MMSZ5226C | 0.5 | 3.3 | 3.234 | 3.366 | 28 | 20 | 1600 | 0.25 | 25 | 1 | SOD123 | 2%
MMSZ5227C | 0.5 | 3.6 | 3.528 | 3.672 | 24 | 20 | 1700 | 0.25 | 15 | 1 | SOD123 | 2%
MMSZ5228C | 0.5 | 3.9 | 3.822 | 3.978 | 23 | 20 | 1900 | 0.25 | 10 | 1 | SOD123 | 2%
MMSZ5229C | 0.5 | 4.3 | 4.214 | 4.386 | 22 | 20 | 2000 | 0.25 | 5 | 1 | SOD123 | 2%
MMSZ5230C | 0.5 | 4.7 | 4.606 | 4.794 | 19 | 20 | 1900 | 0.25 | 5 | 2 | SOD123 | 2%
MMSZ5231C | 0.5 | 5.1 | 4.998 | 5.202 | 17 | 20 | 1600 | 0.25 | 5 | 2 | SOD123 | 2%
MMSZ5232C | 0.5 | 5.6 | 5.488 | 5.712 | 11 | 20 | 1600 | 0.25 | 5 | 3 | SOD123 | 2%
MMSZ5233C | 0.5 | 6 | 5.88 | 6.12 | 7 | 20 | 1600 | 0.25 | 5 | 3.5 | SOD123 | 2%
MMSZ5234C | 0.5 | 6.2 | 6.076 | 6.324 | 7 | 20 | 1000 | 0.25 | 5 | 4 | SOD123 | 2%
MMSZ5235C | 0.5 | 6.8 | 6.664 | 6.936 | 5 | 20 | 750 | 0.25 | 3 | 5 | SOD123 | 2%
MMSZ5236C | 0.5 | 7.5 | 7.35 | 7.65 | 6 | 20 | 500 | 0.25 | 3 | 6 | SOD123 | 2%
MMSZ5237C | 0.5 | 8.2 | 8.036 | 8.364 | 8 | 20 | 500 | 0.25 | 3 | 6.5 | SOD123 | 2%
MMSZ5238C | 0.5 | 8.7 | 8.526 | 8.874 | 8 | 20 | 600 | 0.25 | 3 | 6.5 | SOD123 | 2%
MMSZ5239C | 0.5 | 9.1 | 8.918 | 9.282 | 10 | 20 | 600 | 0.25 | 3 | 7 | SOD123 | 2%
MMSZ5240C | 0.5 | 10 | 9.8 | 10.2 | 17 | 20 | 600 | 0.25 | 3 | 8 | SOD123 | 2%
MMSZ5241C | 0.5 | 11 | 10.78 | 11.22 | 22 | 20 | 600 | 0.25 | 2 | 8.4 | SOD123 | 2%
MMSZ5242C | 0.5 | 12 | 11.76 | 12.24 | 30 | 20 | 600 | 0.25 | 1 | 9.1 | SOD123 | 2%
MMSZ5243C | 0.5 | 13 | 12.74 | 13.26 | 13 | 9.5 | 600 | 0.25 | 0.5 | 9.9 | SOD123 | 2%
MMSZ5244C | 0.5 | 14 | 13.72 | 14.28 | 15 | 9 | 600 | 0.25 | 0.1 | 10 | SOD123 | 2%
MMSZ5245C | 0.5 | 15 | 14.7 | 15.3 | 16 | 8.5 | 600 | 0.25 | 0.1 | 11 | SOD123 | 2%
MMSZ5246C | 0.5 | 16 | 15.68 | 16.32 | 17 | 7.8 | 600 | 0.25 | 0.1 | 12 | SOD123 | 2%
MMSZ5248B | 0.5 | 18 | 17.1 | 18.9 | 21 | 7 | 600 | 0.25 | 0.1 | 14 | SOD123 | 5%
MMSZ5248C | 0.5 | 18 | 17.64 | 18.36 | 21 | 7 | 600 | 0.25 | 0.1 | 14 | SOD123 | 2%
MMSZ5250B | 0.5 | 20 | 19 | 21 | 25 | 6.2 | 600 | 0.25 | 0.1 | 15 | SOD123 | 5%
MMSZ5250C | 0.5 | 20 | 19.6 | 20.4 | 25 | 6.2 | 600 | 0.25 | 0.1 | 15 | SOD123 | 2%
MMSZ5251C | 0.5 | 22 | 21.56 | 22.44 | 29 | 5.6 | 600 | 0.25 | 0.1 | 17 | SOD123 | 2%
MMSZ5252C | 0.5 | 24 | 23.52 | 24.48 | 33 | 5.2 | 600 | 0.25 | 0.1 | 18 | SOD123 | 2%
MMSZ5253C | 0.5 | 25 | 24.5 | 25.5 | 35 | 5 | 600 | 0.25 | 0.1 | 19 | SOD123 | 2%
MMSZ5254C | 0.5 | 27 | 26.46 | 27.54 | 41 | 5 | 600 | 0.25 | 0.1 | 21 | SOD123 | 2%
MMSZ5255C | 0.5 | 28 | 27.44 | 28.56 | 44 | 4.5 | 600 | 0.25 | 0.1 | 21 | SOD123 | 2%
MMSZ5256C | 0.5 | 30 | 29.4 | 30.6 | 49 | 4.2 | 600 | 0.25 | 0.1 | 23 | SOD123 | 2%
MMSZ5257C | 0.5 | 33 | 32.34 | 33.66 | 58 | 3.8 | 700 | 0.25 | 0.1 | 25 | SOD123 | 2%
MMSZ5258C | 0.5 | 36 | 35.28 | 36.72 | 70 | 3.4 | 700 | 0.25 | 0.1 | 27 | SOD123 | 2%
MMSZ5259C | 0.5 | 39 | 38.22 | 39.78 | 80 | 3.2 | 800 | 0.25 | 0.1 | 30 | SOD123 | 2%
BZX84C2V4 | 0.35 | 2.4 | 2.28 | 2.52 | 100 | 5 | 600 | 1 | 50 | 1 | SOT23 | 5%
BZX84C2V7 | 0.35 | 2.7 | 2.565 | 2.835 | 100 | 5 | 600 | 1 | 20 | 1 | SOT23 | 5%
BZX84C3V0 | 0.35 | 3 | 2.85 | 3.15 | 95 | 5 | 600 | 1 | 10 | 1 | SOT23 | 5%
BZX84C3V3 | 0.35 | 3.3 | 3.135 | 3.465 | 95 | 5 | 600 | 1 | 5 | 1 | SOT23 | 5%
BZX84C3V6 | 0.35 | 3.6 | 3.42 | 3.78 | 90 | 5 | 600 | 1 | 5 | 1 | SOT23 | 5%
BZX84C3V9 | 0.35 | 3.9 | 3.705 | 4.095 | 90 | 5 | 600 | 1 | 3 | 1 | SOT23 | 5%
BZX84C4V3 | 0.35 | 4.3 | 4.085 | 4.515 | 90 | 5 | 600 | 1 | 3 | 1 | SOT23 | 5%
BZX84C4V7 | 0.35 | 4.7 | 4.465 | 4.935 | 80 | 5 | 500 | 1 | 3 | 2 | SOT23 | 5%
BZX84C5V1 | 0.35 | 5.1 | 4.845 | 5.355 | 60 | 5 | 480 | 1 | 2 | 2 | SOT23 | 5%
BZX84C5V6 | 0.35 | 5.6 | 5.32 | 5.88 | 40 | 5 | 400 | 1 | 1 | 2 | SOT23 | 5%
BZX84C6V2 | 0.35 | 6.2 | 5.89 | 6.51 | 10 | 5 | 150 | 1 | 3 | 4 | SOT23 | 5%
BZX84C6V8 | 0.35 | 6.8 | 6.46 | 7.14 | 15 | 5 | 80 | 1 | 2 | 4 | SOT23 | 5%
BZX84C7V5 | 0.35 | 7.5 | 7.125 | 7.875 | 15 | 5 | 80 | 1 | 1 | 5 | SOT23 | 5%
BZX84C8V2 | 0.35 | 8.2 | 7.79 | 8.61 | 15 | 5 | 80 | 1 | 0.7 | 5 | SOT23 | 5%
BZX84C9V1 | 0.35 | 9.1 | 8.645 | 9.555 | 15 | 5 | 100 | 1 | 0.5 | 6 | SOT23 | 5%
BZX84C10 | 0.35 | 10 | 9.5 | 10.5 | 20 | 5 | 150 | 1 | 0.2 | 7 | SOT23 | 5%
BZX84C11 | 0.35 | 11 | 10.45 | 11.55 | 20 | 5 | 150 | 1 | 0.1 | 8 | SOT23 | 5%
BZX84C12 | 0.35 | 12 | 11.4 | 12.6 | 25 | 5 | 150 | 1 | 0.1 | 8 | SOT23 | 5%
BZX84C13 | 0.35 | 13 | 12.35 | 13.65 | 30 | 5 | 170 | 1 | 0.1 | 8 | SOT23 | 5%
BZX84C15 | 0.35 | 15 | 14.25 | 15.75 | 30 | 5 | 200 | 1 | 0.1 | 10.5 | SOT23 | 5%
BZX84C16 | 0.35 | 16 | 15.2 | 16.8 | 40 | 5 | 200 | 1 | 0.1 | 11.2 | SOT23 | 5%
BZX84C18 | 0.35 | 18 | 17.1 | 18.9 | 45 | 5 | 225 | 1 | 0.1 | 12.6 | SOT23 | 5%
BZX84C20 | 0.35 | 20 | 19 | 21 | 55 | 5 | 225 | 1 | 0.1 | 14 | SOT23 | 5%
BZX84C22 | 0.35 | 22 | 20.9 | 23.1 | 55 | 5 | 250 | 1 | 0.1 | 15.4 | SOT23 | 5%
BZX84C24 | 0.35 | 24 | 22.8 | 25.2 | 70 | 5 | 250 | 1 | 0.1 | 16.8 | SOT23 | 5%
BZX84C27 | 0.35 | 27 | 25.65 | 28.35 | 80 | 2 | 300 | 1 | 0.1 | 18.9 | SOT23 | 5%
BZX84C30 | 0.35 | 30 | 28.5 | 31.5 | 80 | 2 | 300 | 1 | 0.1 | 21 | SOT23 | 5%
BZX84C33 | 0.35 | 33 | 31.35 | 34.65 | 80 | 2 | 325 | 1 | 0.1 | 23.1 | SOT23 | 5%
BZX84C36 | 0.35 | 36 | 34.2 | 37.8 | 90 | 2 | 350 | 1 | 0.1 | 25.2 | SOT23 | 5%
BZX84C39 | 0.35 | 39 | 37.05 | 40.95 | 130 | 2 | 350 | 1 | 0.1 | 27.3 | SOT23 | 5%
BZX84C43 | 0.35 | 43 | 40.85 | 45.15 | 150 | 5 | 375 | 1 | 0.1 | 30.1 | SOT23 | 5%
BZX84C47 | 0.35 | 47 | 44.65 | 49.35 | 170 | 5 | 375 | 1 | 0.1 | 32.9 | SOT23 | 5%
BZX84C51 | 0.35 | 51 | 48.45 | 53.55 | 100 | 5 | 400 | 1 | 0.1 | 35.7 | SOT23 | 5%
BZX84C62 | 0.35 | 62 | 58.9 | 65.1 | 215 | 2 | 450 | 0.5 | 0.05 | 43.4 | SOT23 | 5%
BZX84C68 | 0.35 | 68 | 64.6 | 71.4 | 240 | 2 | 475 | 0.5 | 0.05 | 47.6 | SOT23 | 5%
BZX84C75 | 0.35 | 75 | 71.25 | 78.75 | 255 | 2 | 500 | 0.5 | 0.05 | 52.5 | SOT23 | 5%
BZX84B2V4 | 0.35 | 2.4 | 2.352 | 2.448 | 100 | 5 | 600 | 1 | 50 | 1 | SOT23 | 2%
BZX84B2V7 | 0.35 | 2.7 | 2.646 | 2.754 | 100 | 5 | 600 | 1 | 20 | 1 | SOT23 | 2%
BZX84B3V0 | 0.35 | 3 | 2.94 | 3.06 | 95 | 5 | 600 | 1 | 10 | 1 | SOT23 | 2%
BZX84B3V3 | 0.35 | 3.3 | 3.234 | 3.366 | 95 | 5 | 600 | 1 | 5 | 1 | SOT23 | 2%
BZX84B3V6 | 0.35 | 3.6 | 3.528 | 3.672 | 90 | 5 | 600 | 1 | 5 | 1 | SOT23 | 2%
BZX84B3V9 | 0.35 | 3.9 | 3.822 | 3.978 | 90 | 5 | 600 | 1 | 3 | 1 | SOT23 | 2%
BZX84B4V3 | 0.35 | 4.3 | 4.214 | 4.386 | 90 | 5 | 600 | 1 | 3 | 1 | SOT23 | 2%
BZX84B4V7 | 0.35 | 4.7 | 4.606 | 4.794 | 80 | 5 | 500 | 1 | 3 | 2 | SOT23 | 2%
BZX84B5V1 | 0.35 | 5.1 | 4.998 | 5.202 | 60 | 5 | 480 | 1 | 2 | 2 | SOT23 | 2%
BZX84B5V6 | 0.35 | 5.6 | 5.488 | 5.712 | 40 | 5 | 400 | 1 | 1 | 2 | SOT23 | 2%
BZX84B6V2 | 0.35 | 6.2 | 6.076 | 6.324 | 10 | 5 | 150 | 1 | 3 | 4 | SOT23 | 2%
BZX84B6V8 | 0.35 | 6.8 | 6.664 | 6.936 | 15 | 5 | 80 | 1 | 2 | 4 | SOT23 | 2%
BZX84B7V5 | 0.35 | 7.5 | 7.35 | 7.65 | 15 | 5 | 80 | 1 | 1 | 5 | SOT23 | 2%
BZX84B8V2 | 0.35 | 8.2 | 8.036 | 8.364 | 15 | 5 | 80 | 1 | 0.7 | 5 | SOT23 | 2%
BZX84B9V1 | 0.35 | 9.1 | 8.918 | 9.282 | 15 | 5 | 100 | 1 | 0.5 | 6 | SOT23 | 2%
BZX84B10 | 0.35 | 10 | 9.8 | 10.2 | 20 | 5 | 150 | 1 | 0.2 | 7 | SOT23 | 2%
BZX84B11 | 0.35 | 11 | 10.78 | 11.22 | 20 | 5 | 150 | 1 | 0.1 | 8 | SOT23 | 2%
BZX84B12 | 0.35 | 12 | 11.76 | 12.24 | 25 | 5 | 150 | 1 | 0.1 | 8 | SOT23 | 2%
BZX84B13 | 0.35 | 13 | 12.74 | 13.26 | 30 | 5 | 170 | 1 | 0.1 | 8 | SOT23 | 2%
BZX84B15 | 0.35 | 15 | 14.7 | 15.3 | 30 | 5 | 200 | 1 | 0.1 | 10.5 | SOT23 | 2%
BZX84B16 | 0.35 | 16 | 15.68 | 16.32 | 40 | 5 | 200 | 1 | 0.1 | 11.2 | SOT23 | 2%
BZX84B18 | 0.35 | 18 | 17.64 | 18.36 | 45 | 5 | 225 | 1 | 0.1 | 12.6 | SOT23 | 2%
BZX84B20 | 0.35 | 20 | 19.6 | 20.4 | 55 | 5 | 225 | 1 | 0.1 | 14 | SOT23 | 2%
BZX84B22 | 0.35 | 22 | 21.56 | 22.44 | 55 | 5 | 250 | 1 | 0.1 | 15.4 | SOT23 | 2%
BZX84B24 | 0.35 | 24 | 23.52 | 24.48 | 70 | 5 | 250 | 1 | 0.1 | 16.8 | SOT23 | 2%
BZX84B27 | 0.35 | 27 | 26.46 | 27.54 | 80 | 5 | 300 | 1 | 0.1 | 18.9 | SOT23 | 2%
BZX84B30 | 0.35 | 30 | 29.4 | 30.6 | 80 | 5 | 300 | 1 | 0.1 | 21 | SOT23 | 2%
BZX84B33 | 0.35 | 33 | 32.34 | 33.66 | 80 | 5 | 325 | 1 | 0.1 | 23.1 | SOT23 | 2%
BZX84B36 | 0.35 | 36 | 35.28 | 36.72 | 90 | 5 | 350 | 1 | 0.1 | 25.2 | SOT23 | 2%
BZX84B39 | 0.35 | 39 | 38.22 | 39.78 | 130 | 5 | 350 | 1 | 0.1 | 27.3 | SOT23 | 2%
BZX84B43 | 0.35 | 43 | 42.14 | 43.86 | 150 | 5 | 375 | 1 | 0.1 | 30.1 | SOT23 | 2%
BZX84B47 | 0.35 | 47 | 46.06 | 47.94 | 170 | 5 | 375 | 1 | 0.1 | 32.9 | SOT23 | 2%
BZX84B51 | 0.35 | 51 | 49.98 | 52.02 | 100 | 5 | 750 | 1 | 0.1 | 38 | SOT23 | 2%
BZX84B62 | 0.35 | 62 | 60.76 | 63.24 | 215 | 2 | 450 | 0.5 | 0.05 | 43.4 | SOT23 | 2%
BZX84B68 | 0.35 | 68 | 66.64 | 69.36 | 240 | 2 | 475 | 0.5 | 0.05 | 47.6 | SOT23 | 2%
BZX84B75 | 0.35 | 75 | 73.5 | 76.5 | 255 | 2 | 500 | 0.5 | 0.05 | 52.5 | SOT23 | 2%
MMSZ4678 | 0.5 | 1.8 | 1.71 | 1.89 | / | 0.05 | / | / | 7.5 | 1 | SOD123 | 5%
MMSZ4679 | 0.5 | 2 | 1.9 | 2.1 | / | 0.05 | / | / | 5 | 1 | SOD123 | 5%
MMSZ4680 | 0.5 | 2.2 | 2.09 | 2.31 | / | 0.05 | / | / | 4 | 1 | SOD123 | 5%
MMSZ4681 | 0.5 | 2.4 | 2.28 | 2.52 | / | 0.05 | / | / | 2 | 1 | SOD123 | 5%
MMSZ4682 | 0.5 | 2.7 | 2.565 | 2.835 | / | 0.05 | / | / | 1 | 1 | SOD123 | 5%
MMSZ4683 | 0.5 | 3 | 2.85 | 3.15 | / | 0.05 | / | / | 0.8 | 1 | SOD123 | 5%
MMSZ4684 | 0.5 | 3.3 | 3.135 | 3.465 | / | 0.05 | / | / | 7.5 | 1.5 | SOD123 | 5%
MMSZ4685 | 0.5 | 3.6 | 3.42 | 3.78 | / | 0.05 | / | / | 7.5 | 2 | SOD123 | 5%
MMSZ4686 | 0.5 | 3.9 | 3.705 | 4.095 | / | 0.05 | / | / | 5 | 2 | SOD123 | 5%
MMSZ4687 | 0.5 | 4.3 | 4.085 | 4.515 | / | 0.05 | / | / | 4 | 2 | SOD123 | 5%
MMSZ4688 | 0.5 | 4.7 | 4.465 | 4.935 | / | 0.05 | / | / | 10 | 3 | SOD123 | 5%
MMSZ4689 | 0.5 | 5.1 | 4.845 | 5.355 | / | 0.05 | / | / | 10 | 3 | SOD123 | 5%
MMSZ4690 | 0.5 | 5.6 | 5.32 | 5.88 | / | 0.05 | / | / | 10 | 4 | SOD123 | 5%
MMSZ4691 | 0.5 | 6.2 | 5.89 | 6.51 | / | 0.05 | / | / | 10 | 5 | SOD123 | 5%
MMSZ4692 | 0.5 | 6.8 | 6.46 | 7.14 | / | 0.05 | / | / | 10 | 5.1 | SOD123 | 5%
MMSZ4693 | 0.5 | 7.5 | 7.125 | 7.875 | / | 0.05 | / | / | 10 | 5.7 | SOD123 | 5%
MMSZ4694 | 0.5 | 8.2 | 7.79 | 8.61 | / | 0.05 | / | / | 1 | 6.2 | SOD123 | 5%
MMSZ4695 | 0.5 | 8.7 | 8.265 | 9.135 | / | 0.05 | / | / | 1 | 6.6 | SOD123 | 5%
MMSZ4696 | 0.5 | 9.1 | 8.645 | 9.555 | / | 0.05 | / | / | 1 | 6.9 | SOD123 | 5%
MMSZ4697 | 0.5 | 10 | 9.5 | 10.5 | / | 0.05 | / | / | 1 | 7.6 | SOD123 | 5%
MMSZ4698 | 0.5 | 11 | 10.45 | 11.55 | / | 0.05 | / | / | 0.05 | 8.4 | SOD123 | 5%
MMSZ4699 | 0.5 | 12 | 11.4 | 12.6 | / | 0.05 | / | / | 0.05 | 9.1 | SOD123 | 5%
MMSZ4700 | 0.5 | 13 | 12.35 | 13.65 | / | 0.05 | / | / | 0.05 | 9.8 | SOD123 | 5%
MMSZ4701 | 0.5 | 14 | 13.3 | 14.7 | / | 0.05 | / | / | 0.05 | 10.6 | SOD123 | 5%
MMSZ4702 | 0.5 | 15 | 14.25 | 15.75 | / | 0.05 | / | / | 0.05 | 11.4 | SOD123 | 5%
MMSZ4703 | 0.5 | 16 | 15.2 | 16.8 | / | 0.05 | / | / | 0.05 | 12.1 | SOD123 | 5%
MMSZ4704 | 0.5 | 17 | 16.15 | 17.85 | / | 0.05 | / | / | 0.05 | 12.9 | SOD123 | 5%
MMSZ4705 | 0.5 | 18 | 17.1 | 18.9 | / | 0.05 | / | / | 0.05 | 13.6 | SOD123 | 5%
MMSZ4706 | 0.5 | 19 | 18.05 | 19.95 | / | 0.05 | / | / | 0.05 | 14.4 | SOD123 | 5%
MMSZ4707 | 0.5 | 20 | 19 | 21 | / | 0.05 | / | / | 0.01 | 15.2 | SOD123 | 5%
MMSZ4708 | 0.5 | 22 | 20.9 | 23.1 | / | 0.05 | / | / | 0.01 | 16.7 | SOD123 | 5%
MMSZ4709 | 0.5 | 24 | 22.8 | 25.2 | / | 0.05 | / | / | 0.01 | 18.2 | SOD123 | 5%
MMSZ4710 | 0.5 | 25 | 23.75 | 26.25 | / | 0.05 | / | / | 0.01 | 19 | SOD123 | 5%
MMSZ4711 | 0.5 | 27 | 25.65 | 28.35 | / | 0.05 | / | / | 0.01 | 20.4 | SOD123 | 5%
MMSZ4712 | 0.5 | 28 | 26.6 | 29.4 | / | 0.05 | / | / | 0.01 | 21.2 | SOD123 | 5%
MMSZ4713 | 0.5 | 30 | 28.5 | 31.5 | / | 0.05 | / | / | 0.01 | 22.8 | SOD123 | 5%
MMSZ4714 | 0.5 | 33 | 31.35 | 34.65 | / | 0.05 | / | / | 0.01 | 25 | SOD123 | 5%
MMSZ4715 | 0.5 | 36 | 34.2 | 37.8 | / | 0.05 | / | / | 0.01 | 27.3 | SOD123 | 5%
MMSZ4716 | 0.5 | 39 | 37.05 | 40.95 | / | 0.05 | / | / | 0.01 | 29.6 | SOD123 | 5%
1N4728A | 1 | 3.3 | 3.135 | 3.465 | 10 | 76 | 400 | 1 | 100 | 1 | DO-41G | 5%
1N4729A | 1 | 3.6 | 3.42 | 3.78 | 10 | 69 | 400 | 1 | 100 | 1 | DO-41G | 5%
1N4730A | 1 | 3.9 | 3.705 | 4.095 | 9 | 64 | 400 | 1 | 50 | 1 | DO-41G | 5%
1N4731A | 1 | 4.3 | 4.085 | 4.515 | 9 | 58 | 400 | 1 | 10 | 1 | DO-41G | 5%
1N4732A | 1 | 4.7 | 4.465 | 4.935 | 8 | 53 | 500 | 1 | 10 | 1 | DO-41G | 5%
1N4733A | 1 | 5.1 | 4.845 | 5.355 | 7 | 49 | 550 | 1 | 10 | 1 | DO-41G | 5%
1N4734A | 1 | 5.6 | 5.32 | 5.88 | 5 | 45 | 600 | 1 | 10 | 2 | DO-41G | 5%
1N4735A | 1 | 6.2 | 5.89 | 6.51 | 2 | 41 | 700 | 1 | 10 | 3 | DO-41G | 5%
1N4736A | 1 | 6.8 | 6.46 | 7.14 | 3.5 | 37 | 700 | 1 | 10 | 4 | DO-41G | 5%
1N4737A | 1 | 7.5 | 7.125 | 7.875 | 4 | 34 | 700 | 0.5 | 10 | 5 | DO-41G | 5%
1N4738A | 1 | 8.2 | 7.79 | 8.61 | 4.5 | 31 | 700 | 0.5 | 10 | 6 | DO-41G | 5%
1N4739A | 1 | 9.1 | 8.645 | 9.555 | 5 | 28 | 700 | 0.5 | 10 | 7 | DO-41G | 5%
1N4740A | 1 | 10 | 9.5 | 10.5 | 7 | 25 | 700 | 0.25 | 10 | 7.6 | DO-41G | 5%
1N4741A | 1 | 11 | 10.45 | 11.55 | 8 | 23 | 700 | 0.25 | 5 | 8.4 | DO-41G | 5%
1N4742A | 1 | 12 | 11.4 | 12.6 | 9 | 21 | 700 | 0.25 | 5 | 9.1 | DO-41G | 5%
1N4743A | 1 | 13 | 12.35 | 13.65 | 10 | 19 | 700 | 0.25 | 5 | 9.9 | DO-41G | 5%
1N4744A | 1 | 15 | 14.25 | 15.75 | 14 | 17 | 700 | 0.25 | 5 | 11.4 | DO-41G | 5%
1N4745A | 1 | 16 | 15.2 | 16.8 | 16 | 15.5 | 700 | 0.25 | 5 | 12.2 | DO-41G | 5%
1N4746A | 1 | 18 | 17.1 | 18.9 | 20 | 14 | 750 | 0.25 | 5 | 13.7 | DO-41G | 5%
1N4747A | 1 | 20 | 19 | 21 | 22 | 12.5 | 750 | 0.25 | 5 | 15.2 | DO-41G | 5%
1N4748A | 1 | 22 | 20.9 | 23.1 | 23 | 11.5 | 750 | 0.25 | 5 | 16.7 | DO-41G | 5%
1N4749A | 1 | 24 | 22.8 | 25.2 | 25 | 10.5 | 750 | 0.25 | 5 | 18.2 | DO-41G | 5%
1N4750A | 1 | 27 | 25.65 | 28.35 | 35 | 9.5 | 750 | 0.25 | 5 | 20.6 | DO-41G | 5%
1N4751A | 1 | 30 | 28.5 | 31.5 | 40 | 8.5 | 1000 | 0.25 | 5 | 22.8 | DO-41G | 5%
1N4752A | 1 | 33 | 31.35 | 34.65 | 45 | 7.5 | 1000 | 0.25 | 5 | 25.1 | DO-41G | 5%
1N4753A | 1 | 36 | 34.2 | 37.8 | 50 | 7 | 1000 | 0.25 | 5 | 27.4 | DO-41G | 5%
1N4754A | 1 | 39 | 37.05 | 40.95 | 60 | 6.5 | 1000 | 0.25 | 5 | 29.7 | DO-41G | 5%
1N4755A | 1 | 43 | 40.85 | 45.15 | 70 | 6 | 1500 | 0.25 | 5 | 32.7 | DO-41G | 5%
1N4756A | 1 | 47 | 44.65 | 49.35 | 80 | 5.5 | 1500 | 0.25 | 5 | 35.8 | DO-41G | 5%
1N4757A | 1 | 51 | 48.45 | 53.55 | 95 | 5 | 1500 | 0.25 | 5 | 38.8 | DO-41G | 5%
1N4758A | 1 | 56 | 53.2 | 58.8 | 110 | 4.5 | 2000 | 0.25 | 5 | 42.6 | DO-41G | 5%
1N4759A | 1 | 62 | 58.9 | 65.1 | 125 | 4 | 2000 | 0.25 | 5 | 47.1 | DO-41G | 5%
1N4760A | 1 | 68 | 64.6 | 71.4 | 150 | 3.7 | 2000 | 0.25 | 5 | 51.7 | DO-41G | 5%
1N4761A | 1 | 75 | 71.25 | 78.75 | 175 | 3.3 | 2000 | 0.25 | 5 | 56 | DO-41G | 5%
1N4762A | 1 | 82 | 77.9 | 86.1 | 200 | 3 | 3000 | 0.25 | 5 | 62.2 | DO-41G | 5%
1N4763A | 1 | 91 | 86.45 | 95.55 | 250 | 2.8 | 3000 | 0.25 | 5 | 69.2 | DO-41G | 5%
1N4764A | 1 | 100 | 95 | 105 | 350 | 2.5 | 3000 | 0.25 | 5 | 76 | DO-41G | 5%
DL4728A | 1 | 3.3 | 3.135 | 3.465 | 10 | 76 | 400 | 1 | 100 | 1 | LL-41 | 5%
DL4729A | 1 | 3.6 | 3.42 | 3.78 | 10 | 69 | 400 | 1 | 100 | 1 | LL-41 | 5%
DL4730A | 1 | 3.9 | 3.705 | 4.095 | 9 | 64 | 400 | 1 | 50 | 1 | LL-41 | 5%
DL4731A | 1 | 4.3 | 4.085 | 4.515 | 9 | 58 | 400 | 1 | 10 | 1 | LL-41 | 5%
DL4732A | 1 | 4.7 | 4.465 | 4.935 | 8 | 53 | 500 | 1 | 10 | 1 | LL-41 | 5%
DL4733A | 1 | 5.1 | 4.845 | 5.355 | 7 | 49 | 550 | 1 | 10 | 1 | LL-41 | 5%
DL4734A | 1 | 5.6 | 5.32 | 5.88 | 5 | 45 | 600 | 1 | 10 | 2 | LL-41 | 5%
DL4735A | 1 | 6.2 | 5.89 | 6.51 | 2 | 41 | 700 | 1 | 10 | 3 | LL-41 | 5%
DL4736A | 1 | 6.8 | 6.46 | 7.14 | 3.5 | 37 | 700 | 1 | 10 | 4 | LL-41 | 5%
DL4737A | 1 | 7.5 | 7.125 | 7.875 | 4 | 34 | 700 | 0.5 | 10 | 5 | LL-41 | 5%
DL4738A | 1 | 8.2 | 7.79 | 8.61 | 4.5 | 31 | 700 | 0.5 | 10 | 6 | LL-41 | 5%
DL4739A | 1 | 9.1 | 8.645 | 9.555 | 5 | 28 | 700 | 0.5 | 10 | 7 | LL-41 | 5%
DL4740A | 1 | 10 | 9.5 | 10.5 | 7 | 25 | 700 | 0.25 | 10 | 7.6 | LL-41 | 5%
DL4741A | 1 | 11 | 10.45 | 11.55 | 8 | 23 | 700 | 0.25 | 5 | 8.4 | LL-41 | 5%
DL4742A | 1 | 12 | 11.4 | 12.6 | 9 | 21 | 700 | 0.25 | 5 | 9.1 | LL-41 | 5%
DL4743A | 1 | 13 | 12.35 | 13.65 | 10 | 19 | 700 | 0.25 | 5 | 9.9 | LL-41 | 5%
DL4744A | 1 | 15 | 14.25 | 15.75 | 14 | 17 | 700 | 0.25 | 5 | 11.4 | LL-41 | 5%
DL4745A | 1 | 16 | 15.2 | 16.8 | 16 | 15.5 | 700 | 0.25 | 5 | 12.2 | LL-41 | 5%
DL4746A | 1 | 18 | 17.1 | 18.9 | 20 | 14 | 750 | 0.25 | 5 | 13.7 | LL-41 | 5%
DL4747A | 1 | 20 | 19 | 21 | 22 | 12.5 | 750 | 0.25 | 5 | 15.2 | LL-41 | 5%
DL4748A | 1 | 22 | 20.9 | 23.1 | 23 | 11.5 | 750 | 0.25 | 5 | 16.7 | LL-41 | 5%
DL4749A | 1 | 24 | 22.8 | 25.2 | 25 | 10.5 | 750 | 0.25 | 5 | 18.2 | LL-41 | 5%
DL4750A | 1 | 27 | 25.65 | 28.35 | 35 | 9.5 | 750 | 0.25 | 5 | 20.6 | LL-41 | 5%
DL4751A | 1 | 30 | 28.5 | 31.5 | 40 | 8.5 | 1000 | 0.25 | 5 | 22.8 | LL-41 | 5%
DL4752A | 1 | 33 | 31.35 | 34.65 | 45 | 7.5 | 1000 | 0.25 | 5 | 25.1 | LL-41 | 5%
DL4753A | 1 | 36 | 34.2 | 37.8 | 50 | 7 | 1000 | 0.25 | 5 | 27.4 | LL-41 | 5%
DL4754A | 1 | 39 | 37.05 | 40.95 | 60 | 6.5 | 1000 | 0.25 | 5 | 29.7 | LL-41 | 5%
DL4755A | 1 | 43 | 40.85 | 45.15 | 70 | 6 | 1500 | 0.25 | 5 | 32.7 | LL-41 | 5%
DL4756A | 1 | 47 | 44.65 | 49.35 | 80 | 5.5 | 1500 | 0.25 | 5 | 35.8 | LL-41 | 5%
DL4757A | 1 | 51 | 48.45 | 53.55 | 95 | 5 | 1500 | 0.25 | 5 | 38.8 | LL-41 | 5%
DL4758A | 1 | 56 | 53.2 | 58.8 | 110 | 4.5 | 2000 | 0.25 | 5 | 42.6 | LL-41 | 5%
DL4759A | 1 | 62 | 58.9 | 65.1 | 125 | 4 | 2000 | 0.25 | 5 | 47.1 | LL-41 | 5%
DL4760A | 1 | 68 | 64.6 | 71.4 | 150 | 3.7 | 2000 | 0.25 | 5 | 51.7 | LL-41 | 5%
DL4761A | 1 | 75 | 71.25 | 78.75 | 175 | 3.3 | 2000 | 0.25 | 5 | 56 | LL-41 | 5%
DL4762A | 1 | 82 | 77.9 | 86.1 | 200 | 3 | 3000 | 0.25 | 5 | 62.2 | LL-41 | 5%
DL4763A | 1 | 91 | 86.45 | 95.55 | 250 | 2.8 | 3000 | 0.25 | 5 | 69.2 | LL-41 | 5%
DL4764A | 1 | 100 | 95 | 105 | 350 | 2.5 | 3000 | 0.25 | 5 | 76 | LL-41 | 5%
1N4728A | 1 | 3.3 | 3.135 | 3.465 | 10 | 76 | 400 | 1 | 100 | 1 | DO-41 | 5%
1N4729A | 1 | 3.6 | 3.42 | 3.78 | 10 | 69 | 400 | 1 | 100 | 1 | DO-41 | 5%
1N4730A | 1 | 3.9 | 3.705 | 4.095 | 9 | 64 | 400 | 1 | 50 | 1 | DO-41 | 5%
1N4731A | 1 | 4.3 | 4.085 | 4.515 | 9 | 58 | 400 | 1 | 10 | 1 | DO-41 | 5%
1N4732A | 1 | 4.7 | 4.465 | 4.935 | 8 | 53 | 500 | 1 | 10 | 1 | DO-41 | 5%
1N4733A | 1 | 5.1 | 4.845 | 5.355 | 7 | 49 | 550 | 1 | 10 | 1 | DO-41 | 5%
1N4734A | 1 | 5.6 | 5.32 | 5.88 | 5 | 45 | 600 | 1 | 10 | 2 | DO-41 | 5%
1N4735A | 1 | 6.2 | 5.89 | 6.51 | 2 | 41 | 700 | 1 | 10 | 3 | DO-41 | 5%
1N4736A | 1 | 6.8 | 6.46 | 7.14 | 3.5 | 37 | 700 | 1 | 10 | 4 | DO-41 | 5%
1N4737A | 1 | 7.5 | 7.125 | 7.875 | 4 | 34 | 700 | 0.5 | 10 | 5 | DO-41 | 5%
1N4738A | 1 | 8.2 | 7.79 | 8.61 | 4.5 | 31 | 700 | 0.5 | 10 | 6 | DO-41 | 5%
1N4739A | 1 | 9.1 | 8.645 | 9.555 | 5 | 28 | 700 | 0.5 | 10 | 7 | DO-41 | 5%
1N4740A | 1 | 10 | 9.5 | 10.5 | 7 | 25 | 700 | 0.25 | 10 | 7.6 | DO-41 | 5%
1N4741A | 1 | 11 | 10.45 | 11.55 | 8 | 23 | 700 | 0.25 | 0.5 | 8.4 | DO-41 | 5%
1N4742A | 1 | 12 | 11.4 | 12.6 | 9 | 21 | 700 | 0.25 | 0.5 | 9.1 | DO-41 | 5%
1N4743A | 1 | 13 | 12.35 | 13.65 | 10 | 19 | 700 | 0.25 | 0.5 | 9.9 | DO-41 | 5%
1N4744A | 1 | 15 | 14.25 | 15.75 | 14 | 17 | 700 | 0.25 | 0.5 | 11.4 | DO-41 | 5%
1N4745A | 1 | 16 | 15.2 | 16.8 | 16 | 15.5 | 700 | 0.25 | 0.5 | 12.2 | DO-41 | 5%
1N4746A | 1 | 18 | 17.1 | 18.9 | 20 | 14 | 750 | 0.25 | 0.5 | 13.7 | DO-41 | 5%
1N4747A | 1 | 20 | 19 | 21 | 22 | 12.5 | 750 | 0.25 | 0.5 | 15.2 | DO-41 | 5%
1N4748A | 1 | 22 | 20.9 | 23.1 | 23 | 11.5 | 750 | 0.25 | 0.5 | 16.7 | DO-41 | 5%
1N4749A | 1 | 24 | 22.8 | 25.2 | 25 | 10.5 | 750 | 0.25 | 0.5 | 18.2 | DO-41 | 5%
1N4750A | 1 | 27 | 25.65 | 28.35 | 35 | 9.5 | 750 | 0.25 | 0.5 | 20.6 | DO-41 | 5%
1N4751A | 1 | 30 | 28.5 | 31.5 | 40 | 8.5 | 1000 | 0.25 | 0.5 | 22.8 | DO-41 | 5%
1N4752A | 1 | 33 | 31.35 | 34.65 | 45 | 7.5 | 1000 | 0.25 | 0.5 | 25.1 | DO-41 | 5%
1N4753A | 1 | 36 | 34.2 | 37.8 | 50 | 7 | 1000 | 0.25 | 0.5 | 27.4 | DO-41 | 5%
1N4754A | 1 | 39 | 37.05 | 40.95 | 60 | 6.5 | 1000 | 0.25 | 0.5 | 29.7 | DO-41 | 5%
1N4755A | 1 | 43 | 40.85 | 45.15 | 70 | 6 | 1500 | 0.25 | 0.5 | 32.7 | DO-41 | 5%
1N4756A | 1 | 47 | 44.65 | 49.35 | 80 | 5.5 | 1500 | 0.25 | 0.5 | 35.8 | DO-41 | 5%
1N4757A | 1 | 51 | 48.45 | 53.55 | 95 | 5 | 1500 | 0.25 | 0.5 | 38.8 | DO-41 | 5%
1N4758A | 1 | 56 | 53.2 | 58.8 | 110 | 4.5 | 2000 | 0.25 | 0.5 | 42.6 | DO-41 | 5%
1N4759A | 1 | 62 | 58.9 | 65.1 | 125 | 4 | 2000 | 0.25 | 0.5 | 47.1 | DO-41 | 5%
1N4760A | 1 | 68 | 64.6 | 71.4 | 150 | 3.7 | 2000 | 0.25 | 0.5 | 51.7 | DO-41 | 5%
1N4761A | 1 | 75 | 71.25 | 78.75 | 175 | 3.3 | 2000 | 0.25 | 0.5 | 56 | DO-41 | 5%
1N4762A | 1 | 82 | 77.9 | 86.1 | 200 | 3 | 3000 | 0.25 | 0.5 | 62.2 | DO-41 | 5%
1N4763A | 1 | 91 | 86.45 | 95.55 | 250 | 2.8 | 3000 | 0.25 | 0.5 | 69.2 | DO-41 | 5%
1N4764A | 1 | 100 | 95 | 105 | 350 | 2.5 | 3000 | 0.25 | 0.5 | 76 | DO-41 | 5%
1N4765A | 1 | 110 | 104.5 | 115.5 | 450 | 2.3 | 4000 | 0.25 | 0.1 | 83.6 | DO-41 | 5%
1N4766A | 1 | 120 | 114 | 126 | 550 | 2 | 4500 | 0.25 | 0.1 | 91.2 | DO-41 | 5%
1N4767A | 1 | 130 | 123.5 | 136.5 | 700 | 1.9 | 5000 | 0.25 | 0.1 | 98.8 | DO-41 | 5%
1N4768A | 1 | 150 | 142.5 | 157.5 | 1000 | 1.7 | 6000 | 0.25 | 0.1 | 114 | DO-41 | 5%
1N4769A | 1 | 160 | 152 | 168 | 1100 | 1.6 | 6500 | 0.25 | 0.1 | 121.6 | DO-41 | 5%
1N4770A | 1 | 180 | 171 | 189 | 1200 | 1.4 | 7000 | 0.25 | 0.1 | 136.8 | DO-41 | 5%
1N4771A | 1 | 200 | 190 | 210 | 1900 | 1.2 | 9990 | 0.25 | 0.1 | 152 | DO-41 | 5%
SMF4728A | 1 | 3.3 | 3.135 | 3.465 | 10 | 76 | 400 | 1 | 100 | 1 | SOD123FL | 5%
SMF4729A | 1 | 3.6 | 3.42 | 3.78 | 10 | 69 | 400 | 1 | 100 | 1 | SOD123FL | 5%
SMF4730A | 1 | 3.9 | 3.705 | 4.095 | 9 | 64 | 400 | 1 | 50 | 1 | SOD123FL | 5%
SMF4731A | 1 | 4.3 | 4.085 | 4.515 | 9 | 58 | 400 | 1 | 10 | 1 | SOD123FL | 5%
SMF4732A | 1 | 4.7 | 4.465 | 4.935 | 8 | 53 | 500 | 1 | 10 | 1 | SOD123FL | 5%
SMF4733A | 1 | 5.1 | 4.845 | 5.355 | 7 | 49 | 550 | 1 | 10 | 1 | SOD123FL | 5%
SMF4734A | 1 | 5.6 | 5.32 | 5.88 | 5 | 45 | 600 | 1 | 10 | 2 | SOD123FL | 5%
SMF4735A | 1 | 6.2 | 5.89 | 6.51 | 2 | 41 | 700 | 1 | 10 | 3 | SOD123FL | 5%
SMF4736A | 1 | 6.8 | 6.46 | 7.14 | 3.5 | 37 | 700 | 1 | 10 | 4 | SOD123FL | 5%
SMF4737A | 1 | 7.5 | 7.125 | 7.875 | 4 | 34 | 700 | 0.5 | 10 | 5 | SOD123FL | 5%
SMF4738A | 1 | 8.2 | 7.79 | 8.61 | 4.5 | 31 | 700 | 0.5 | 10 | 6 | SOD123FL | 5%
SMF4739A | 1 | 9.1 | 8.645 | 9.555 | 5 | 28 | 700 | 0.5 | 10 | 7 | SOD123FL | 5%
SMF4740A | 1 | 10 | 9.5 | 10.5 | 7 | 25 | 700 | 0.25 | 10 | 7.6 | SOD123FL | 5%
SMF4741A | 1 | 11 | 10.45 | 11.55 | 8 | 23 | 700 | 0.25 | 0.5 | 8.4 | SOD123FL | 5%
SMF4742A | 1 | 12 | 11.4 | 12.6 | 9 | 21 | 700 | 0.25 | 0.5 | 9.1 | SOD123FL | 5%
SMF4743A | 1 | 13 | 12.35 | 13.65 | 10 | 19 | 700 | 0.25 | 0.5 | 9.9 | SOD123FL | 5%
SMF4744A | 1 | 15 | 14.25 | 15.75 | 14 | 17 | 700 | 0.25 | 0.5 | 11.4 | SOD123FL | 5%
SMF4745A | 1 | 16 | 15.2 | 16.8 | 16 | 15.5 | 700 | 0.25 | 0.5 | 12.2 | SOD123FL | 5%
SMF4746A | 1 | 18 | 17.1 | 18.9 | 20 | 14 | 750 | 0.25 | 0.5 | 13.7 | SOD123FL | 5%
SMF4747A | 1 | 20 | 19 | 21 | 22 | 12.5 | 750 | 0.25 | 0.5 | 15.2 | SOD123FL | 5%
SMF4748A | 1 | 22 | 20.9 | 23.1 | 23 | 11.5 | 750 | 0.25 | 0.5 | 16.7 | SOD123FL | 5%
SMF4749A | 1 | 24 | 22.8 | 25.2 | 25 | 10.5 | 750 | 0.25 | 0.5 | 18.2 | SOD123FL | 5%
SMF4750A | 1 | 27 | 25.65 | 28.35 | 35 | 9.5 | 750 | 0.25 | 0.5 | 20.6 | SOD123FL | 5%
SMF4751A | 1 | 30 | 28.5 | 31.5 | 40 | 8.5 | 1000 | 0.25 | 0.5 | 22.8 | SOD123FL | 5%
SMF4752A | 1 | 33 | 31.35 | 34.65 | 45 | 7.5 | 1000 | 0.25 | 0.5 | 25.1 | SOD123FL | 5%
SMF4753A | 1 | 36 | 34.2 | 37.8 | 50 | 7 | 1000 | 0.25 | 0.5 | 27.4 | SOD123FL | 5%
SMF4754A | 1 | 39 | 37.05 | 40.95 | 60 | 6.5 | 1000 | 0.25 | 0.5 | 29.7 | SOD123FL | 5%
SMF4755A | 1 | 43 | 40.85 | 45.15 | 70 | 6 | 1500 | 0.25 | 0.5 | 32.7 | SOD123FL | 5%
SMF4756A | 1 | 47 | 44.65 | 49.35 | 80 | 5.5 | 1500 | 0.25 | 0.5 | 35.8 | SOD123FL | 5%
SMF4757A | 1 | 51 | 48.45 | 53.55 | 95 | 5 | 1500 | 0.25 | 0.5 | 38.8 | SOD123FL | 5%
SMF4758A | 1 | 56 | 53.2 | 58.8 | 110 | 4.5 | 2000 | 0.25 | 0.5 | 42.6 | SOD123FL | 5%
SMF4759A | 1 | 62 | 58.9 | 65.1 | 125 | 4 | 2000 | 0.25 | 0.5 | 47.1 | SOD123FL | 5%
SMF4760A | 1 | 68 | 64.6 | 71.4 | 150 | 3.7 | 2000 | 0.25 | 0.5 | 51.7 | SOD123FL | 5%
SMF4761A | 1 | 75 | 71.25 | 78.75 | 175 | 3.3 | 2000 | 0.25 | 0.5 | 56 | SOD123FL | 5%
SMF4762A | 1 | 82 | 77.9 | 86.1 | 200 | 3 | 3000 | 0.25 | 0.5 | 62.2 | SOD123FL | 5%
SMF4763A | 1 | 91 | 86.45 | 95.55 | 250 | 2.8 | 3000 | 0.25 | 0.5 | 69.2 | SOD123FL | 5%
SMF4764A | 1 | 100 | 95 | 105 | 350 | 2.5 | 3000 | 0.25 | 0.5 | 76 | SOD123FL | 5%
SZF1110A | 1 | 110 | 104.5 | 115.5 | 450 | 2.3 | 4000 | 0.25 | 0.5 | 83.6 | SOD123FL | 5%
SZF1120A | 1 | 120 | 114 | 126 | 550 | 2 | 4500 | 0.25 | 0.5 | 91.2 | SOD123FL | 5%
SZF1130A | 1 | 130 | 123.5 | 136.5 | 700 | 1.9 | 5000 | 0.25 | 0.5 | 98.8 | SOD123FL | 5%
SZF1150A | 1 | 150 | 142.5 | 157.5 | 1000 | 1.7 | 6000 | 0.25 | 0.5 | 114 | SOD123FL | 5%
SZF1160A | 1 | 160 | 152 | 168 | 1100 | 1.6 | 6500 | 0.25 | 0.5 | 121.6 | SOD123FL | 5%
SZF1180A | 1 | 180 | 171 | 189 | 1200 | 1.4 | 7000 | 0.25 | 0.5 | 136.8 | SOD123FL | 5%
SZF1200A | 1 | 200 | 190 | 210 | 1900 | 1.2 | 9990 | 0.25 | 0.5 | 152 | SOD123FL | 5%
KDZV2.4B | 1 | 2.55 | 2.4 | 2.7 | 40 | 50 | 400 | 0.5 | 200 | 1 | SOD123FL | 5.882%
KDZV2.7B | 1 | 2.9 | 2.7 | 3.1 | 40 | 50 | 80 | 0.5 | 200 | 1 | SOD123FL | 6.897%
KDZV3.0B | 1 | 3.2 | 3 | 3.4 | 40 | 40 | 60 | 0.5 | 100 | 1 | SOD123FL | 6.25%
KDZV3.3B | 1 | 3.5 | 3.3 | 3.7 | 40 | 10 | 60 | 0.5 | 80 | 1 | SOD123FL | 5.714%
KDZV3.6B | 1 | 3.8 | 3.6 | 4 | 40 | 10 | 60 | 0.5 | 60 | 1 | SOD123FL | 5.263%
KDZV3.9B | 1 | 4.15 | 3.9 | 4.4 | 40 | 10 | 60 | 0.5 | 40 | 1 | SOD123FL | 6.024%
KDZV4.3B | 1 | 4.55 | 4.3 | 4.8 | 40 | 10 | 60 | 0.5 | 20 | 1 | SOD123FL | 5.495%
KDZV4.7B | 1 | 4.95 | 4.7 | 5.2 | 40 | 10 | 60 | 0.5 | 20 | 1 | SOD123FL | 5.051%
KDZV5.1B | 1 | 5.4 | 5.1 | 5.7 | 40 | 10 | 80 | 0.5 | 20 | 1 | SOD123FL | 5.556%
KDZV5.6B | 1 | 5.95 | 5.6 | 6.3 | 40 | 10 | 80 | 0.5 | 20 | 1.5 | SOD123FL | 5.882%
KDZV6.2B | 1 | 6.6 | 6.2 | 7 | 40 | 15 | 80 | 0.5 | 20 | 3 | SOD123FL | 6.061%
KDZV6.8B | 1 | 7.25 | 6.8 | 7.7 | 40 | 20 | 80 | 0.5 | 20 | 3.5 | SOD123FL | 6.207%
KDZV7.5B | 1 | 7.95 | 7.5 | 8.4 | 40 | 20 | 80 | 0.5 | 20 | 4 | SOD123FL | 5.66%
KDZV8.2B | 1 | 8.75 | 8.2 | 9.3 | 40 | 20 | 100 | 0.5 | 20 | 5 | SOD123FL | 6.286%
KDZV9.1B | 1 | 9.65 | 9.1 | 10.2 | 40 | 25 | 100 | 0.5 | 20 | 6 | SOD123FL | 5.699%
KDZV10B | 1 | 10.6 | 10 | 11.2 | 40 | 30 | 120 | 0.5 | 10 | 7 | SOD123FL | 5.66%
KDZV11B | 1 | 11.65 | 11 | 12.3 | 20 | 40 | 150 | 0.5 | 10 | 8 | SOD123FL | 5.579%
KDZV12B | 1 | 12.75 | 12 | 13.5 | 20 | 40 | 200 | 0.5 | 10 | 9 | SOD123FL | 5.882%
KDZV13B | 1 | 14.15 | 13.3 | 15 | 20 | 40 | 250 | 0.5 | 10 | 10 | SOD123FL | 6.007%
KDZV15B | 1 | 15.6 | 14.7 | 16.5 | 20 | 60 | 300 | 0.5 | 10 | 11 | SOD123FL | 5.769%
KDZV16B | 1 | 17.25 | 16.2 | 18.3 | 20 | 60 | 700 | 0.5 | 10 | 12 | SOD123FL | 6.087%
KDZV18B | 1 | 19.15 | 18 | 20.3 | 20 | 60 | 750 | 0.5 | 10 | 13 | SOD123FL | 6.005%
KDZV20B | 1 | 21.2 | 20 | 22.4 | 20 | 80 | 750 | 0.5 | 10 | 15 | SOD123FL | 5.66%
KDZV22B | 1 | 23.25 | 22 | 24.5 | 10 | 80 | 750 | 0.5 | 10 | 17 | SOD123FL | 5.376%
KDZV24B | 1 | 25.8 | 24 | 27.6 | 10 | 80 | 750 | 0.5 | 10 | 19 | SOD123FL | 6.977%
KDZV27B | 1 | 28.9 | 27 | 30.8 | 10 | 100 | 750 | 0.5 | 10 | 21 | SOD123FL | 6.574%
KDZV30B | 1 | 32 | 30 | 34 | 10 | 100 | 1000 | 0.5 | 10 | 23 | SOD123FL | 6.25%
KDZV33B | 1 | 35 | 33 | 37 | 10 | 100 | 1000 | 0.5 | 10 | 25 | SOD123FL | 5.714%
KDZV36B | 1 | 38 | 36 | 40 | 10 | 100 | 1000 | 0.5 | 10 | 27 | SOD123FL | 5.263%
SMA4728A | 1 | 3.3 | 3.135 | 3.465 | 10 | 76 | 400 | 1 | 100 | 1 | SMA | 5%
SMA4729A | 1 | 3.6 | 3.42 | 3.78 | 10 | 69 | 400 | 1 | 100 | 1 | SMA | 5%
SMA4730A | 1 | 3.9 | 3.705 | 4.095 | 9 | 64 | 400 | 1 | 50 | 1 | SMA | 5%
SMA4731A | 1 | 4.3 | 4.085 | 4.515 | 9 | 58 | 400 | 1 | 10 | 1 | SMA | 5%
SMA4732A | 1 | 4.7 | 4.465 | 4.935 | 8 | 53 | 500 | 1 | 10 | 1 | SMA | 5%
SMA4733A | 1 | 5.1 | 4.845 | 5.355 | 7 | 49 | 550 | 1 | 10 | 1 | SMA | 5%
SMA4734A | 1 | 5.6 | 5.32 | 5.88 | 5 | 45 | 600 | 1 | 10 | 2 | SMA | 5%
SMA4735A | 1 | 6.2 | 5.89 | 6.51 | 2 | 41 | 700 | 1 | 10 | 3 | SMA | 5%
SMA4736A | 1 | 6.8 | 6.46 | 7.14 | 3.5 | 37 | 700 | 1 | 10 | 4 | SMA | 5%
SMA4737A | 1 | 7.5 | 7.125 | 7.875 | 4 | 34 | 700 | 0.5 | 10 | 5 | SMA | 5%
SMA4738A | 1 | 8.2 | 7.79 | 8.61 | 4.5 | 31 | 700 | 0.5 | 10 | 6 | SMA | 5%
SMA4739A | 1 | 9.1 | 8.645 | 9.555 | 5 | 28 | 700 | 0.5 | 10 | 7 | SMA | 5%
SMA4740A | 1 | 10 | 9.5 | 10.5 | 7 | 25 | 700 | 0.25 | 10 | 7.6 | SMA | 5%
SMA4741A | 1 | 11 | 10.45 | 11.55 | 8 | 23 | 700 | 0.25 | 0.5 | 8.4 | SMA | 5%
SMA4742A | 1 | 12 | 11.4 | 12.6 | 9 | 21 | 700 | 0.25 | 0.5 | 9.1 | SMA | 5%
SMA4743A | 1 | 13 | 12.35 | 13.65 | 10 | 19 | 700 | 0.25 | 0.5 | 9.9 | SMA | 5%
SMA4744A | 1 | 15 | 14.25 | 15.75 | 14 | 17 | 700 | 0.25 | 0.5 | 11.4 | SMA | 5%
SMA4745A | 1 | 16 | 15.2 | 16.8 | 16 | 15.5 | 700 | 0.25 | 0.5 | 12.2 | SMA | 5%
SMA4746A | 1 | 18 | 17.1 | 18.9 | 20 | 14 | 750 | 0.25 | 0.5 | 13.7 | SMA | 5%
SMA4747A | 1 | 20 | 19 | 21 | 22 | 12.5 | 750 | 0.25 | 0.5 | 15.2 | SMA | 5%
SMA4748A | 1 | 22 | 20.9 | 23.1 | 23 | 11.5 | 750 | 0.25 | 0.5 | 16.7 | SMA | 5%
SMA4749A | 1 | 24 | 22.8 | 25.2 | 25 | 10.5 | 750 | 0.25 | 0.5 | 18.2 | SMA | 5%
SMA4750A | 1 | 27 | 25.65 | 28.35 | 35 | 9.5 | 750 | 0.25 | 0.5 | 20.6 | SMA | 5%
SMA4751A | 1 | 30 | 28.5 | 31.5 | 40 | 8.5 | 1000 | 0.25 | 0.5 | 22.8 | SMA | 5%
SMA4752A | 1 | 33 | 31.35 | 34.65 | 45 | 7.5 | 1000 | 0.25 | 0.5 | 25.1 | SMA | 5%
SMA4753A | 1 | 36 | 34.2 | 37.8 | 50 | 7 | 1000 | 0.25 | 0.5 | 27.4 | SMA | 5%
SMA4754A | 1 | 39 | 37.05 | 40.95 | 60 | 6.5 | 1000 | 0.25 | 0.5 | 29.7 | SMA | 5%
SMA4755A | 1 | 43 | 40.85 | 45.15 | 70 | 6 | 1500 | 0.25 | 0.5 | 32.7 | SMA | 5%
SMA4756A | 1 | 47 | 44.65 | 49.35 | 80 | 5.5 | 1500 | 0.25 | 0.5 | 35.8 | SMA | 5%
SMA4757A | 1 | 51 | 48.45 | 53.55 | 95 | 5 | 1500 | 0.25 | 0.5 | 38.8 | SMA | 5%
SMA4758A | 1 | 56 | 53.2 | 58.8 | 110 | 4.5 | 2000 | 0.25 | 0.5 | 42.6 | SMA | 5%
SMA4759A | 1 | 62 | 58.9 | 65.1 | 125 | 4 | 2000 | 0.25 | 0.5 | 47.1 | SMA | 5%
SMA4760A | 1 | 68 | 64.6 | 71.4 | 150 | 3.7 | 2000 | 0.25 | 0.5 | 51.7 | SMA | 5%
SMA4761A | 1 | 75 | 71.25 | 78.75 | 175 | 3.3 | 2000 | 0.25 | 0.5 | 56 | SMA | 5%
SMA4762A | 1 | 82 | 77.9 | 86.1 | 200 | 3 | 3000 | 0.25 | 0.5 | 62.2 | SMA | 5%
SMA4763A | 1 | 91 | 86.45 | 95.55 | 250 | 2.8 | 3000 | 0.25 | 0.5 | 69.2 | SMA | 5%
SMA4764A | 1 | 100 | 95 | 105 | 350 | 2.5 | 3000 | 0.25 | 0.5 | 76 | SMA | 5%
SZ1110A | 1 | 110 | 104.5 | 115.5 | 450 | 2.3 | 4000 | 0.25 | 0.5 | 83.6 | SMA | 5%
SZ1120A | 1 | 120 | 114 | 126 | 550 | 2 | 4500 | 0.25 | 0.5 | 91.2 | SMA | 5%
SZ1130A | 1 | 130 | 123.5 | 136.5 | 700 | 1.9 | 5000 | 0.25 | 0.5 | 98.8 | SMA | 5%
SZ1150A | 1 | 150 | 142.5 | 157.5 | 1000 | 1.7 | 6000 | 0.25 | 0.5 | 114 | SMA | 5%
SZ1160A | 1 | 160 | 152 | 168 | 1100 | 1.6 | 6500 | 0.25 | 0.5 | 121.6 | SMA | 5%
SZ1180A | 1 | 180 | 171 | 189 | 1200 | 1.4 | 7000 | 0.25 | 0.5 | 136.8 | SMA | 5%
SZ1200A | 1 | 200 | 190 | 210 | 1900 | 1.2 | 9990 | 0.25 | 0.5 | 152 | SMA | 5%
PTZ3.6B | 1 | 3.6 | 3.813 | 4 | 15 | 40 | 60 | 0.5 | 60 | 1 | SMA | -5.917%
PTZ3.9B | 1 | 3.9 | 4.136 | 4.4 | 15 | 40 | 60 | 0.5 | 40 | 1 | SMA | -6.051%
PTZ4.3B | 1 | 4.3 | 4.572 | 4.8 | 15 | 40 | 60 | 0.5 | 20 | 1 | SMA | -6.326%
PTZ4.7B | 1 | 4.7 | 4.924 | 5.2 | 15 | 40 | 60 | 0.5 | 20 | 1 | SMA | -4.766%
PTZ5.1B | 1 | 5.1 | 5.368 | 5.7 | 15 | 40 | 80 | 0.5 | 20 | 1.5 | SMA | -5.255%
PTZ5.6B | 1 | 5.6 | 5.856 | 6.3 | 15 | 40 | 80 | 0.5 | 20 | 2.5 | SMA | -4.571%
PTZ6.2B | 1 | 6.2 | 6.509 | 7 | 15 | 40 | 80 | 0.5 | 20 | 3 | SMA | -4.984%
PTZ6.8B | 1 | 6.8 | 7.28 | 7.7 | 20 | 40 | 80 | 0.5 | 20 | 3.5 | SMA | -7.059%
PTZ7.5B | 1 | 7.5 | 7.889 | 8.4 | 20 | 40 | 80 | 0.5 | 20 | 4 | SMA | -5.187%
PTZ8.2B | 1 | 8.2 | 8.655 | 9.3 | 20 | 40 | 100 | 0.5 | 20 | 5 | SMA | -5.549%
PTZ9.1B | 1 | 9.1 | 9.747 | 10.2 | 25 | 40 | 100 | 0.5 | 20 | 6 | SMA | -7.11%
PTZ10B | 1 | 10 | 10.31 | 11.2 | 30 | 40 | 120 | 0.5 | 10 | 7 | SMA | -3.1%
PTZ11B | 1 | 11 | 11.51 | 12.3 | 40 | 20 | 150 | 0.5 | 10 | 8 | SMA | -4.636%
PTZ12B | 1 | 12 | 12.5 | 13.5 | 40 | 20 | 200 | 0.5 | 10 | 9 | SMA | -4.167%
PTZ13B | 1 | 13.3 | 13.82 | 15 | 40 | 20 | 250 | 0.5 | 10 | 10 | SMA | -3.91%
PTZ15B | 1 | 14.7 | 15.35 | 16.5 | 60 | 20 | 300 | 0.5 | 10 | 11 | SMA | -4.422%
PTZ16B | 1 | 16.2 | 16.86 | 18.3 | 60 | 20 | 700 | 0.5 | 10 | 12 | SMA | -4.074%
PTZ18B | 1 | 18 | 19 | 20.3 | 60 | 20 | 750 | 0.5 | 10 | 13 | SMA | -5.556%
PTZ20B | 1 | 20 | 20.82 | 22.4 | 80 | 20 | 750 | 0.5 | 10 | 15 | SMA | -4.1%
PTZ22B | 1 | 22 | 23.85 | 24.5 | 80 | 10 | 750 | 0.5 | 10 | 17 | SMA | -8.409%
PTZ24B | 1 | 24 | 25.31 | 27.6 | 80 | 10 | 750 | 0.5 | 10 | 19 | SMA | -5.458%
PTZ27B | 1 | 27 | 28.7 | 30.8 | 100 | 10 | 750 | 0.5 | 10 | 21 | SMA | -6.296%
PTZ30B | 1 | 30 | 31.57 | 34 | 100 | 10 | 1000 | 0.5 | 10 | 23 | SMA | -5.233%
PTZ33B | 1 | 33 | 34.95 | 37 | 100 | 10 | 1000 | 0.5 | 10 | 25 | SMA | -5.909%
PTZ36B | 1 | 36 | 39.24 | 40 | 100 | 10 | 1000 | 0.5 | 10 | 27 | SMA | -9%
SAF4728A | 1 | 3.3 | 3.135 | 3.465 | 10 | 76 | 400 | 1 | 100 | 1 | SMAF | 5%
SAF4729A | 1 | 3.6 | 3.42 | 3.78 | 10 | 69 | 400 | 1 | 100 | 1 | SMAF | 5%
SAF4730A | 1 | 3.9 | 3.705 | 4.095 | 9 | 64 | 400 | 1 | 50 | 1 | SMAF | 5%
SAF4731A | 1 | 4.3 | 4.085 | 4.515 | 9 | 58 | 400 | 1 | 10 | 1 | SMAF | 5%
SAF4732A | 1 | 4.7 | 4.465 | 4.935 | 8 | 53 | 500 | 1 | 10 | 1 | SMAF | 5%
SAF4733A | 1 | 5.1 | 4.845 | 5.355 | 7 | 49 | 550 | 1 | 10 | 1 | SMAF | 5%
SAF4734A | 1 | 5.6 | 5.32 | 5.88 | 5 | 45 | 600 | 1 | 10 | 2 | SMAF | 5%
SAF4735A | 1 | 6.2 | 5.89 | 6.51 | 2 | 41 | 700 | 1 | 10 | 3 | SMAF | 5%
SAF4736A | 1 | 6.8 | 6.46 | 7.14 | 3.5 | 37 | 700 | 1 | 10 | 4 | SMAF | 5%
SAF4737A | 1 | 7.5 | 7.125 | 7.875 | 4 | 34 | 700 | 0.5 | 10 | 5 | SMAF | 5%
SAF4738A | 1 | 8.2 | 7.79 | 8.61 | 4.5 | 31 | 700 | 0.5 | 10 | 6 | SMAF | 5%
SAF4739A | 1 | 9.1 | 8.645 | 9.555 | 5 | 28 | 700 | 0.5 | 10 | 7 | SMAF | 5%
SAF4740A | 1 | 10 | 9.5 | 10.5 | 7 | 25 | 700 | 0.25 | 10 | 7.6 | SMAF | 5%
SAF4741A | 1 | 11 | 10.45 | 11.55 | 8 | 23 | 700 | 0.25 | 0.5 | 8.4 | SMAF | 5%
SAF4742A | 1 | 12 | 11.4 | 12.6 | 9 | 21 | 700 | 0.25 | 0.5 | 9.1 | SMAF | 5%
SAF4743A | 1 | 13 | 12.35 | 13.65 | 10 | 19 | 700 | 0.25 | 0.5 | 9.9 | SMAF | 5%
SAF4744A | 1 | 15 | 14.25 | 15.75 | 14 | 17 | 700 | 0.25 | 0.5 | 11.4 | SMAF | 5%
SAF4745A | 1 | 16 | 15.2 | 16.8 | 16 | 15.5 | 700 | 0.25 | 0.5 | 12.2 | SMAF | 5%
SAF4746A | 1 | 18 | 17.1 | 18.9 | 20 | 14 | 750 | 0.25 | 0.5 | 13.7 | SMAF | 5%
SAF4747A | 1 | 20 | 19 | 21 | 22 | 12.5 | 750 | 0.25 | 0.5 | 15.2 | SMAF | 5%
SAF4748A | 1 | 22 | 20.9 | 23.1 | 23 | 11.5 | 750 | 0.25 | 0.5 | 16.7 | SMAF | 5%
SAF4749A | 1 | 24 | 22.8 | 25.2 | 25 | 10.5 | 750 | 0.25 | 0.5 | 18.2 | SMAF | 5%
SAF4750A | 1 | 27 | 25.65 | 28.35 | 35 | 9.5 | 750 | 0.25 | 0.5 | 20.6 | SMAF | 5%
SAF4751A | 1 | 30 | 28.5 | 31.5 | 40 | 8.5 | 1000 | 0.25 | 0.5 | 22.8 | SMAF | 5%
SAF4752A | 1 | 33 | 31.35 | 34.65 | 45 | 7.5 | 1000 | 0.25 | 0.5 | 25.1 | SMAF | 5%
SAF4753A | 1 | 36 | 34.2 | 37.8 | 50 | 7 | 1000 | 0.25 | 0.5 | 27.4 | SMAF | 5%
SAF4754A | 1 | 39 | 37.05 | 40.95 | 60 | 6.5 | 1000 | 0.25 | 0.5 | 29.7 | SMAF | 5%
SAF4755A | 1 | 43 | 40.85 | 45.15 | 70 | 6 | 1500 | 0.25 | 0.5 | 32.7 | SMAF | 5%
SAF4756A | 1 | 47 | 44.65 | 49.35 | 80 | 5.5 | 1500 | 0.25 | 0.5 | 35.8 | SMAF | 5%
SAF4757A | 1 | 51 | 48.45 | 53.55 | 95 | 5 | 1500 | 0.25 | 0.5 | 38.8 | SMAF | 5%
SAF4758A | 1 | 56 | 53.2 | 58.8 | 110 | 4.5 | 2000 | 0.25 | 0.5 | 42.6 | SMAF | 5%
SAF4759A | 1 | 62 | 58.9 | 65.1 | 125 | 4 | 2000 | 0.25 | 0.5 | 47.1 | SMAF | 5%
SAF4760A | 1 | 68 | 64.6 | 71.4 | 150 | 3.7 | 2000 | 0.25 | 0.5 | 51.7 | SMAF | 5%
SAF4761A | 1 | 75 | 71.25 | 78.75 | 175 | 3.3 | 2000 | 0.25 | 0.5 | 56 | SMAF | 5%
SAF4762A | 1 | 82 | 77.9 | 86.1 | 200 | 3 | 3000 | 0.25 | 0.5 | 62.2 | SMAF | 5%
SAF4763A | 1 | 91 | 86.45 | 95.55 | 250 | 2.8 | 3000 | 0.25 | 0.5 | 69.2 | SMAF | 5%
SAF4764A | 1 | 100 | 95 | 105 | 350 | 2.5 | 3000 | 0.25 | 0.5 | 76 | SMAF | 5%
1N5913AD1 | 1.5 | 3.3 | 3.135 | 3.465 | 10 | 113.6 | 500 | 1 | 100 | 1 | DO-41 | 5%
1N5914AD1 | 1.5 | 3.6 | 3.42 | 3.78 | 9 | 104.2 | 500 | 1 | 100 | 1 | DO-41 | 5%
1N5915AD1 | 1.5 | 3.9 | 3.705 | 4.095 | 7.5 | 96.1 | 500 | 1 | 50 | 1 | DO-41 | 5%
1N5916AD1 | 1.5 | 4.3 | 4.085 | 4.515 | 6 | 87.2 | 500 | 1 | 10 | 1 | DO-41 | 5%
1N5917AD1 | 1.5 | 4.7 | 4.465 | 4.935 | 5 | 79.8 | 500 | 1 | 10 | 1.5 | DO-41 | 5%
1N5918AD1 | 1.5 | 5.1 | 4.845 | 5.355 | 4 | 73.5 | 350 | 1 | 10 | 2 | DO-41 | 5%
1N5919AD1 | 1.5 | 5.6 | 5.32 | 5.88 | 2 | 66.9 | 250 | 1 | 10 | 3 | DO-41 | 5%
1N5920AD1 | 1.5 | 6.2 | 5.89 | 6.51 | 2 | 60.5 | 200 | 1 | 10 | 4 | DO-41 | 5%
1N5921AD1 | 1.5 | 6.8 | 6.46 | 7.14 | 2.5 | 55.1 | 200 | 1 | 10 | 5.2 | DO-41 | 5%
1N5922AD1 | 1.5 | 7.5 | 7.125 | 7.875 | 3 | 50 | 400 | 0.5 | 10 | 6 | DO-41 | 5%
1N5923AD1 | 1.5 | 8.2 | 7.79 | 8.61 | 3.5 | 45.7 | 400 | 0.5 | 10 | 6.5 | DO-41 | 5%
1N5924AD1 | 1.5 | 9.1 | 8.645 | 9.555 | 4 | 41.2 | 500 | 0.5 | 10 | 7 | DO-41 | 5%
1N5925AD1 | 1.5 | 10 | 9.5 | 10.5 | 4.5 | 37.5 | 500 | 0.25 | 10 | 8 | DO-41 | 5%
1N5926AD1 | 1.5 | 11 | 10.45 | 11.55 | 5.5 | 34.1 | 550 | 0.25 | 0.5 | 8.4 | DO-41 | 5%
1N5927AD1 | 1.5 | 12 | 11.4 | 12.6 | 6.5 | 31.2 | 550 | 0.25 | 0.5 | 9.1 | DO-41 | 5%
1N5928AD1 | 1.5 | 13 | 12.35 | 13.65 | 7 | 28.8 | 550 | 0.25 | 0.5 | 9.9 | DO-41 | 5%
1N5929AD1 | 1.5 | 15 | 14.25 | 15.75 | 9 | 25 | 600 | 0.25 | 0.5 | 11.4 | DO-41 | 5%
1N5930AD1 | 1.5 | 16 | 15.2 | 16.8 | 10 | 23.4 | 600 | 0.25 | 0.5 | 12.2 | DO-41 | 5%
1N5931AD1 | 1.5 | 18 | 17.1 | 18.9 | 12 | 20.8 | 650 | 0.25 | 0.5 | 13.7 | DO-41 | 5%
1N5932AD1 | 1.5 | 20 | 19 | 21 | 14 | 18.7 | 650 | 0.25 | 0.5 | 15.2 | DO-41 | 5%
1N5933AD1 | 1.5 | 22 | 20.9 | 23.1 | 17.5 | 17 | 650 | 0.25 | 0.5 | 16.7 | DO-41 | 5%
1N5934AD1 | 1.5 | 24 | 22.8 | 25.2 | 19 | 15.6 | 700 | 0.25 | 0.5 | 18.2 | DO-41 | 5%
1N5935AD1 | 1.5 | 27 | 25.65 | 28.35 | 23 | 13.9 | 700 | 0.25 | 0.5 | 20.6 | DO-41 | 5%
1N5936AD1 | 1.5 | 30 | 28.5 | 31.5 | 26 | 12.5 | 750 | 0.25 | 0.5 | 22.8 | DO-41 | 5%
1N5937AD1 | 1.5 | 33 | 31.35 | 34.65 | 33 | 11.4 | 800 | 0.25 | 0.5 | 25.1 | DO-41 | 5%
1N5938AD1 | 1.5 | 36 | 34.2 | 37.8 | 38 | 10.4 | 850 | 0.25 | 0.5 | 27.4 | DO-41 | 5%
1N5939AD1 | 1.5 | 39 | 37.05 | 40.95 | 45 | 9.6 | 900 | 0.25 | 0.5 | 29.7 | DO-41 | 5%
1N5940AD1 | 1.5 | 43 | 40.85 | 45.15 | 53 | 8.7 | 950 | 0.25 | 0.5 | 32.7 | DO-41 | 5%
1N5941AD1 | 1.5 | 47 | 44.65 | 49.35 | 67 | 8 | 1000 | 0.25 | 0.5 | 35.8 | DO-41 | 5%
1N5942AD1 | 1.5 | 51 | 48.45 | 53.55 | 70 | 7.3 | 1100 | 0.25 | 0.5 | 38.8 | DO-41 | 5%
1N5943AD1 | 1.5 | 56 | 53.2 | 58.8 | 86 | 6.7 | 1300 | 0.25 | 0.5 | 42.6 | DO-41 | 5%
1N5944AD1 | 1.5 | 62 | 58.9 | 65.1 | 100 | 6 | 1500 | 0.25 | 0.5 | 47.1 | DO-41 | 5%
1N5945AD1 | 1.5 | 68 | 64.6 | 71.4 | 120 | 5.5 | 1700 | 0.25 | 0.5 | 51.7 | DO-41 | 5%
1N5946AD1 | 1.5 | 75 | 71.25 | 78.75 | 140 | 5 | 2000 | 0.25 | 0.5 | 56 | DO-41 | 5%
1N5947AD1 | 1.5 | 82 | 77.9 | 86.1 | 160 | 4.6 | 2500 | 0.25 | 0.5 | 62.2 | DO-41 | 5%
1N5948AD1 | 1.5 | 91 | 86.45 | 95.55 | 200 | 4.1 | 3000 | 0.25 | 0.5 | 69.2 | DO-41 | 5%
1N5949AD1 | 1.5 | 100 | 95 | 105 | 250 | 3.7 | 3100 | 0.25 | 0.5 | 76 | DO-41 | 5%
1N5950AD1 | 1.5 | 110 | 104.5 | 115.5 | 300 | 3.4 | 4000 | 0.25 | 0.5 | 83.6 | DO-41 | 5%
1N5951AD1 | 1.5 | 120 | 114 | 126 | 380 | 3.1 | 4500 | 0.25 | 0.5 | 91.2 | DO-41 | 5%
1N5952AD1 | 1.5 | 130 | 123.5 | 136.5 | 450 | 2.9 | 5000 | 0.25 | 0.5 | 98.8 | DO-41 | 5%
1N5953AD1 | 1.5 | 150 | 142.5 | 157.5 | 600 | 2.5 | 6000 | 0.25 | 0.5 | 114 | DO-41 | 5%
1N5954AD1 | 1.5 | 160 | 152 | 168 | 700 | 2.3 | 6500 | 0.25 | 0.5 | 121.6 | DO-41 | 5%
1N5955AD1 | 1.5 | 180 | 171 | 189 | 900 | 2.1 | 7000 | 0.25 | 0.5 | 136.8 | DO-41 | 5%
1N5956AD1 | 1.5 | 200 | 190 | 210 | 1200 | 1.9 | 8000 | 0.25 | 0.5 | 152 | DO-41 | 5%
1N5913A | 1.5 | 3.3 | 3.135 | 3.465 | 10 | 113.6 | 500 | 1 | 100 | 1 | DO-15 | 5%
1N5914A | 1.5 | 3.6 | 3.42 | 3.78 | 9 | 104.2 | 500 | 1 | 100 | 1 | DO-15 | 5%
1N5915A | 1.5 | 3.9 | 3.705 | 4.095 | 7.5 | 96.1 | 500 | 1 | 50 | 1 | DO-15 | 5%
1N5916A | 1.5 | 4.3 | 4.085 | 4.515 | 6 | 87.2 | 500 | 1 | 10 | 1 | DO-15 | 5%
1N5917A | 1.5 | 4.7 | 4.465 | 4.935 | 5 | 79.8 | 500 | 1 | 10 | 1.5 | DO-15 | 5%
1N5918A | 1.5 | 5.1 | 4.845 | 5.355 | 4 | 73.5 | 350 | 1 | 10 | 2 | DO-15 | 5%
1N5919A | 1.5 | 5.6 | 5.32 | 5.88 | 2 | 66.9 | 250 | 1 | 10 | 3 | DO-15 | 5%
1N5920A | 1.5 | 6.2 | 5.89 | 6.51 | 2 | 60.5 | 200 | 1 | 10 | 4 | DO-15 | 5%
1N5921A | 1.5 | 6.8 | 6.46 | 7.14 | 2.5 | 55.1 | 200 | 1 | 10 | 5.2 | DO-15 | 5%
1N5922A | 1.5 | 7.5 | 7.125 | 7.875 | 3 | 50 | 400 | 0.5 | 10 | 6 | DO-15 | 5%
1N5923A | 1.5 | 8.2 | 7.79 | 8.61 | 3.5 | 45.7 | 400 | 0.5 | 10 | 6.5 | DO-15 | 5%
1N5924A | 1.5 | 9.1 | 8.645 | 9.555 | 4 | 41.2 | 500 | 0.5 | 10 | 7 | DO-15 | 5%
1N5925A | 1.5 | 10 | 9.5 | 10.5 | 4.5 | 37.5 | 500 | 0.25 | 10 | 8 | DO-15 | 5%
1N5926A | 1.5 | 11 | 10.45 | 11.55 | 5.5 | 34.1 | 550 | 0.25 | 0.5 | 8.4 | DO-15 | 5%
1N5927A | 1.5 | 12 | 11.4 | 12.6 | 6.5 | 31.2 | 550 | 0.25 | 0.5 | 9.1 | DO-15 | 5%
1N5928A | 1.5 | 13 | 12.35 | 13.65 | 7 | 28.8 | 550 | 0.25 | 0.5 | 9.9 | DO-15 | 5%
1N5929A | 1.5 | 15 | 14.25 | 15.75 | 9 | 25 | 600 | 0.25 | 0.5 | 11.4 | DO-15 | 5%
1N5930A | 1.5 | 16 | 15.2 | 16.8 | 10 | 23.4 | 600 | 0.25 | 0.5 | 12.2 | DO-15 | 5%
1N5931A | 1.5 | 18 | 17.1 | 18.9 | 12 | 20.8 | 650 | 0.25 | 0.5 | 13.7 | DO-15 | 5%
1N5932A | 1.5 | 20 | 19 | 21 | 14 | 18.7 | 650 | 0.25 | 0.5 | 15.2 | DO-15 | 5%
1N5933A | 1.5 | 22 | 20.9 | 23.1 | 17.5 | 17 | 650 | 0.25 | 0.5 | 16.7 | DO-15 | 5%
1N5934A | 1.5 | 24 | 22.8 | 25.2 | 19 | 15.6 | 700 | 0.25 | 0.5 | 18.2 | DO-15 | 5%
1N5935A | 1.5 | 27 | 25.65 | 28.35 | 23 | 13.9 | 700 | 0.25 | 0.5 | 20.6 | DO-15 | 5%
1N5936A | 1.5 | 30 | 28.5 | 31.5 | 26 | 12.5 | 750 | 0.25 | 0.5 | 22.8 | DO-15 | 5%
1N5937A | 1.5 | 33 | 31.35 | 34.65 | 33 | 11.4 | 800 | 0.25 | 0.5 | 25.1 | DO-15 | 5%
1N5938A | 1.5 | 36 | 34.2 | 37.8 | 38 | 10.4 | 850 | 0.25 | 0.5 | 27.4 | DO-15 | 5%
1N5939A | 1.5 | 39 | 37.05 | 40.95 | 45 | 9.6 | 900 | 0.25 | 0.5 | 29.7 | DO-15 | 5%
1N5940A | 1.5 | 43 | 40.85 | 45.15 | 53 | 8.7 | 950 | 0.25 | 0.5 | 32.7 | DO-15 | 5%
1N5941A | 1.5 | 47 | 44.65 | 49.35 | 67 | 8 | 1000 | 0.25 | 0.5 | 35.8 | DO-15 | 5%
1N5942A | 1.5 | 51 | 48.45 | 53.55 | 70 | 7.3 | 1100 | 0.25 | 0.5 | 38.8 | DO-15 | 5%
1N5943A | 1.5 | 56 | 53.2 | 58.8 | 86 | 6.7 | 1300 | 0.25 | 0.5 | 42.6 | DO-15 | 5%
1N5944A | 1.5 | 62 | 58.9 | 65.1 | 100 | 6 | 1500 | 0.25 | 0.5 | 47.1 | DO-15 | 5%
1N5945A | 1.5 | 68 | 64.6 | 71.4 | 120 | 5.5 | 1700 | 0.25 | 0.5 | 51.7 | DO-15 | 5%
1N5946A | 1.5 | 75 | 71.25 | 78.75 | 140 | 5 | 2000 | 0.25 | 0.5 | 56 | DO-15 | 5%
1N5947A | 1.5 | 82 | 77.9 | 86.1 | 160 | 4.6 | 2500 | 0.25 | 0.5 | 62.2 | DO-15 | 5%
1N5948A | 1.5 | 91 | 86.45 | 95.55 | 200 | 4.1 | 3000 | 0.25 | 0.5 | 69.2 | DO-15 | 5%
1N5949A | 1.5 | 100 | 95 | 105 | 250 | 3.7 | 3100 | 0.25 | 0.5 | 76 | DO-15 | 5%
1N5950A | 1.5 | 110 | 104.5 | 115.5 | 300 | 3.4 | 4000 | 0.25 | 0.5 | 83.6 | DO-15 | 5%
1N5951A | 1.5 | 120 | 114 | 126 | 380 | 3.1 | 4500 | 0.25 | 0.5 | 91.2 | DO-15 | 5%
1N5952A | 1.5 | 130 | 123.5 | 136.5 | 450 | 2.9 | 5000 | 0.25 | 0.5 | 98.8 | DO-15 | 5%
1N5953A | 1.5 | 150 | 142.5 | 157.5 | 600 | 2.5 | 6000 | 0.25 | 0.5 | 114 | DO-15 | 5%
1N5954A | 1.5 | 160 | 152 | 168 | 700 | 2.3 | 6500 | 0.25 | 0.5 | 121.6 | DO-15 | 5%
1N5955A | 1.5 | 180 | 171 | 189 | 900 | 2.1 | 7000 | 0.25 | 0.5 | 136.8 | DO-15 | 5%
1N5956A | 1.5 | 200 | 190 | 210 | 1200 | 1.9 | 8000 | 0.25 | 0.5 | 152 | DO-15 | 5%
SMF5913A | 1.5 | 3.3 | 3.135 | 3.465 | 10 | 113.6 | 500 | 1 | 100 | 1 | SOD123FL | 5%
SMF5914A | 1.5 | 3.6 | 3.42 | 3.78 | 9 | 104.2 | 500 | 1 | 100 | 1 | SOD123FL | 5%
SMF5915A | 1.5 | 3.9 | 3.705 | 4.095 | 7.5 | 96.1 | 500 | 1 | 50 | 1 | SOD123FL | 5%
SMF5916A | 1.5 | 4.3 | 4.085 | 4.515 | 6 | 87.2 | 500 | 1 | 10 | 1 | SOD123FL | 5%
SMF5917A | 1.5 | 4.7 | 4.465 | 4.935 | 5 | 79.8 | 500 | 1 | 10 | 1.5 | SOD123FL | 5%
SMF5918A | 1.5 | 5.1 | 4.845 | 5.355 | 4 | 73.5 | 350 | 1 | 10 | 2 | SOD123FL | 5%
SMF5919A | 1.5 | 5.6 | 5.32 | 5.88 | 2 | 66.9 | 250 | 1 | 10 | 3 | SOD123FL | 5%
SMF5920A | 1.5 | 6.2 | 5.89 | 6.51 | 2 | 60.5 | 200 | 1 | 10 | 4 | SOD123FL | 5%
SMF5921A | 1.5 | 6.8 | 6.46 | 7.14 | 2.5 | 55.1 | 200 | 1 | 10 | 5.2 | SOD123FL | 5%
SMF5922A | 1.5 | 7.5 | 7.125 | 7.875 | 3 | 50 | 400 | 0.5 | 10 | 6 | SOD123FL | 5%
SMF5923A | 1.5 | 8.2 | 7.79 | 8.61 | 3.5 | 45.7 | 400 | 0.5 | 10 | 6.5 | SOD123FL | 5%
SMF5924A | 1.5 | 9.1 | 8.645 | 9.555 | 4 | 41.2 | 500 | 0.5 | 10 | 7 | SOD123FL | 5%
SMF5925A | 1.5 | 10 | 9.5 | 10.5 | 4.5 | 37.5 | 500 | 0.25 | 10 | 8 | SOD123FL | 5%
SMF5926A | 1.5 | 11 | 10.45 | 11.55 | 5.5 | 34.1 | 550 | 0.25 | 0.5 | 8.4 | SOD123FL | 5%
SMF5927A | 1.5 | 12 | 11.4 | 12.6 | 6.5 | 31.2 | 550 | 0.25 | 0.5 | 9.1 | SOD123FL | 5%
SMF5928A | 1.5 | 13 | 12.35 | 13.65 | 7 | 28.8 | 550 | 0.25 | 0.5 | 9.9 | SOD123FL | 5%
SMF5929A | 1.5 | 15 | 14.25 | 15.75 | 9 | 25 | 600 | 0.25 | 0.5 | 11.4 | SOD123FL | 5%
SMF5930A | 1.5 | 16 | 15.2 | 16.8 | 10 | 23.4 | 600 | 0.25 | 0.5 | 12.2 | SOD123FL | 5%
SMF5931A | 1.5 | 18 | 17.1 | 18.9 | 12 | 20.8 | 650 | 0.25 | 0.5 | 13.7 | SOD123FL | 5%
SMF5932A | 1.5 | 20 | 19 | 21 | 14 | 18.7 | 650 | 0.25 | 0.5 | 15.2 | SOD123FL | 5%
SMF5933A | 1.5 | 22 | 20.9 | 23.1 | 17.5 | 17 | 650 | 0.25 | 0.5 | 16.7 | SOD123FL | 5%
SMF5934A | 1.5 | 24 | 22.8 | 25.2 | 19 | 15.6 | 700 | 0.25 | 0.5 | 18.2 | SOD123FL | 5%
SMF5935A | 1.5 | 27 | 25.65 | 28.35 | 23 | 13.9 | 700 | 0.25 | 0.5 | 20.6 | SOD123FL | 5%
SMF5936A | 1.5 | 30 | 28.5 | 31.5 | 26 | 12.5 | 750 | 0.25 | 0.5 | 22.8 | SOD123FL | 5%
SMF5937A | 1.5 | 33 | 31.35 | 34.65 | 33 | 11.4 | 800 | 0.25 | 0.5 | 25.1 | SOD123FL | 5%
SMF5938A | 1.5 | 36 | 34.2 | 37.8 | 38 | 10.4 | 850 | 0.25 | 0.5 | 27.4 | SOD123FL | 5%
SMF5939A | 1.5 | 39 | 37.05 | 40.95 | 45 | 9.6 | 900 | 0.25 | 0.5 | 29.7 | SOD123FL | 5%
SMF5940A | 1.5 | 43 | 40.85 | 45.15 | 53 | 8.7 | 950 | 0.25 | 0.5 | 32.7 | SOD123FL | 5%
SMF5941A | 1.5 | 47 | 44.65 | 49.35 | 67 | 8 | 1000 | 0.25 | 0.5 | 35.8 | SOD123FL | 5%
SMF5942A | 1.5 | 51 | 48.45 | 53.55 | 70 | 7.3 | 1100 | 0.25 | 0.5 | 38.8 | SOD123FL | 5%
SMF5943A | 1.5 | 56 | 53.2 | 58.8 | 86 | 6.7 | 1300 | 0.25 | 0.5 | 42.6 | SOD123FL | 5%
SMF5944A | 1.5 | 62 | 58.9 | 65.1 | 100 | 6 | 1500 | 0.25 | 0.5 | 47.1 | SOD123FL | 5%
SMF5945A | 1.5 | 68 | 64.6 | 71.4 | 120 | 5.5 | 1700 | 0.25 | 0.5 | 51.7 | SOD123FL | 5%
SMF5946A | 1.5 | 75 | 71.25 | 78.75 | 140 | 5 | 2000 | 0.25 | 0.5 | 56 | SOD123FL | 5%
SMF5947A | 1.5 | 82 | 77.9 | 86.1 | 160 | 4.6 | 2500 | 0.25 | 0.5 | 62.2 | SOD123FL | 5%
SMF5948A | 1.5 | 91 | 86.45 | 95.55 | 200 | 4.1 | 3000 | 0.25 | 0.5 | 69.2 | SOD123FL | 5%
SMF5949A | 1.5 | 100 | 95 | 105 | 250 | 3.7 | 3100 | 0.25 | 0.5 | 76 | SOD123FL | 5%
SMF5950A | 1.5 | 110 | 104.5 | 115.5 | 300 | 3.4 | 4000 | 0.25 | 0.5 | 83.6 | SOD123FL | 5%
SMF5951A | 1.5 | 120 | 114 | 126 | 380 | 3.1 | 4500 | 0.25 | 0.5 | 91.2 | SOD123FL | 5%
SMF5952A | 1.5 | 130 | 123.5 | 136.5 | 450 | 2.9 | 5000 | 0.25 | 0.5 | 98.8 | SOD123FL | 5%
SMF5953A | 1.5 | 150 | 142.5 | 157.5 | 600 | 2.5 | 6000 | 0.25 | 0.5 | 114 | SOD123FL | 5%
SMF5954A | 1.5 | 160 | 152 | 168 | 700 | 2.3 | 6500 | 0.25 | 0.5 | 121.6 | SOD123FL | 5%
SMF5955A | 1.5 | 180 | 171 | 189 | 900 | 2.1 | 7000 | 0.25 | 0.5 | 136.8 | SOD123FL | 5%
SMF5956A | 1.5 | 200 | 190 | 210 | 1200 | 1.9 | 8000 | 0.25 | 0.5 | 152 | SOD123FL | 5%
SMA5913A | 1.5 | 3.3 | 3.135 | 3.465 | 10 | 113.6 | 500 | 1 | 100 | 1 | SMA | 5%
SMA5914A | 1.5 | 3.6 | 3.42 | 3.78 | 9 | 104.2 | 500 | 1 | 100 | 1 | SMA | 5%
SMA5915A | 1.5 | 3.9 | 3.705 | 4.095 | 7.5 | 96.1 | 500 | 1 | 50 | 1 | SMA | 5%
SMA5916A | 1.5 | 4.3 | 4.085 | 4.515 | 6 | 87.2 | 500 | 1 | 10 | 1 | SMA | 5%
SMA5917A | 1.5 | 4.7 | 4.465 | 4.935 | 5 | 79.8 | 500 | 1 | 10 | 1.5 | SMA | 5%
SMA5918A | 1.5 | 5.1 | 4.845 | 5.355 | 4 | 73.5 | 350 | 1 | 10 | 2 | SMA | 5%
SMA5919A | 1.5 | 5.6 | 5.32 | 5.88 | 2 | 66.9 | 250 | 1 | 10 | 3 | SMA | 5%
SMA5920A | 1.5 | 6.2 | 5.89 | 6.51 | 2 | 60.5 | 200 | 1 | 10 | 4 | SMA | 5%
SMA5921A | 1.5 | 6.8 | 6.46 | 7.14 | 2.5 | 55.1 | 200 | 1 | 10 | 5.2 | SMA | 5%
SMA5922A | 1.5 | 7.5 | 7.125 | 7.875 | 3 | 50 | 400 | 0.5 | 10 | 6 | SMA | 5%
SMA5923A | 1.5 | 8.2 | 7.79 | 8.61 | 3.5 | 45.7 | 400 | 0.5 | 10 | 6.5 | SMA | 5%
SMA5924A | 1.5 | 9.1 | 8.645 | 9.555 | 4 | 41.2 | 500 | 0.5 | 10 | 7 | SMA | 5%
SMA5925A | 1.5 | 10 | 9.5 | 10.5 | 4.5 | 37.5 | 500 | 0.25 | 10 | 8 | SMA | 5%
SMA5926A | 1.5 | 11 | 10.45 | 11.55 | 5.5 | 34.1 | 550 | 0.25 | 0.5 | 8.4 | SMA | 5%
SMA5927A | 1.5 | 12 | 11.4 | 12.6 | 6.5 | 31.2 | 550 | 0.25 | 0.5 | 9.1 | SMA | 5%
SMA5928A | 1.5 | 13 | 12.35 | 13.65 | 7 | 28.8 | 550 | 0.25 | 0.5 | 9.9 | SMA | 5%
SMA5929A | 1.5 | 15 | 14.25 | 15.75 | 9 | 25 | 600 | 0.25 | 0.5 | 11.4 | SMA | 5%
SMA5930A | 1.5 | 16 | 15.2 | 16.8 | 10 | 23.4 | 600 | 0.25 | 0.5 | 12.2 | SMA | 5%
SMA5931A | 1.5 | 18 | 17.1 | 18.9 | 12 | 20.8 | 650 | 0.25 | 0.5 | 13.7 | SMA | 5%
SMA5932A | 1.5 | 20 | 19 | 21 | 14 | 18.7 | 650 | 0.25 | 0.5 | 15.2 | SMA | 5%
SMA5933A | 1.5 | 22 | 20.9 | 23.1 | 17.5 | 17 | 650 | 0.25 | 0.5 | 16.7 | SMA | 5%
SMA5934A | 1.5 | 24 | 22.8 | 25.2 | 19 | 15.6 | 700 | 0.25 | 0.5 | 18.2 | SMA | 5%
SMA5935A | 1.5 | 27 | 25.65 | 28.35 | 23 | 13.9 | 700 | 0.25 | 0.5 | 20.6 | SMA | 5%
SMA5936A | 1.5 | 30 | 28.5 | 31.5 | 26 | 12.5 | 750 | 0.25 | 0.5 | 22.8 | SMA | 5%
SMA5937A | 1.5 | 33 | 31.35 | 34.65 | 33 | 11.4 | 800 | 0.25 | 0.5 | 25.1 | SMA | 5%
SMA5938A | 1.5 | 36 | 34.2 | 37.8 | 38 | 10.4 | 850 | 0.25 | 0.5 | 27.4 | SMA | 5%
SMA5939A | 1.5 | 39 | 37.05 | 40.95 | 45 | 9.6 | 900 | 0.25 | 0.5 | 29.7 | SMA | 5%
SMA5940A | 1.5 | 43 | 40.85 | 45.15 | 53 | 8.7 | 950 | 0.25 | 0.5 | 32.7 | SMA | 5%
SMA5941A | 1.5 | 47 | 44.65 | 49.35 | 67 | 8 | 1000 | 0.25 | 0.5 | 35.8 | SMA | 5%
SMA5942A | 1.5 | 51 | 48.45 | 53.55 | 70 | 7.3 | 1100 | 0.25 | 0.5 | 38.8 | SMA | 5%
SMA5943A | 1.5 | 56 | 53.2 | 58.8 | 86 | 6.7 | 1300 | 0.25 | 0.5 | 42.6 | SMA | 5%
SMA5944A | 1.5 | 62 | 58.9 | 65.1 | 100 | 6 | 1500 | 0.25 | 0.5 | 47.1 | SMA | 5%
SMA5945A | 1.5 | 68 | 64.6 | 71.4 | 120 | 5.5 | 1700 | 0.25 | 0.5 | 51.7 | SMA | 5%
SMA5946A | 1.5 | 75 | 71.25 | 78.75 | 140 | 5 | 2000 | 0.25 | 0.5 | 56 | SMA | 5%
SMA5947A | 1.5 | 82 | 77.9 | 86.1 | 160 | 4.6 | 2500 | 0.25 | 0.5 | 62.2 | SMA | 5%
SMA5948A | 1.5 | 91 | 86.45 | 95.55 | 200 | 4.1 | 3000 | 0.25 | 0.5 | 69.2 | SMA | 5%
SMA5949A | 1.5 | 100 | 95 | 105 | 250 | 3.7 | 3100 | 0.25 | 0.5 | 76 | SMA | 5%
SMA5950A | 1.5 | 110 | 104.5 | 115.5 | 300 | 3.4 | 4000 | 0.25 | 0.5 | 83.6 | SMA | 5%
SMA5951A | 1.5 | 120 | 114 | 126 | 380 | 3.1 | 4500 | 0.25 | 0.5 | 91.2 | SMA | 5%
SMA5952A | 1.5 | 130 | 123.5 | 136.5 | 450 | 2.9 | 5000 | 0.25 | 0.5 | 98.8 | SMA | 5%
SMA5953A | 1.5 | 150 | 142.5 | 157.5 | 600 | 2.5 | 6000 | 0.25 | 0.5 | 114 | SMA | 5%
SMA5954A | 1.5 | 160 | 152 | 168 | 700 | 2.3 | 6500 | 0.25 | 0.5 | 121.6 | SMA | 5%
SMA5955A | 1.5 | 180 | 171 | 189 | 900 | 2.1 | 7000 | 0.25 | 0.5 | 136.8 | SMA | 5%
SMA5956A | 1.5 | 200 | 190 | 210 | 1200 | 1.9 | 8000 | 0.25 | 0.5 | 152 | SMA | 5%
SMB5913A | 1.5 | 3.3 | 3.135 | 3.465 | 10 | 113.6 | 500 | 1 | 100 | 1 | SMB | 5%
SMB5914A | 1.5 | 3.6 | 3.42 | 3.78 | 9 | 104.2 | 500 | 1 | 100 | 1 | SMB | 5%
SMB5915A | 1.5 | 3.9 | 3.705 | 4.095 | 7.5 | 96.1 | 500 | 1 | 50 | 1 | SMB | 5%
SMB5916A | 1.5 | 4.3 | 4.085 | 4.515 | 6 | 87.2 | 500 | 1 | 10 | 1 | SMB | 5%
SMB5917A | 1.5 | 4.7 | 4.465 | 4.935 | 5 | 79.8 | 500 | 1 | 10 | 1.5 | SMB | 5%
SMB5918A | 1.5 | 5.1 | 4.845 | 5.355 | 4 | 73.5 | 350 | 1 | 10 | 2 | SMB | 5%
SMB5919A | 1.5 | 5.6 | 5.32 | 5.88 | 2 | 66.9 | 250 | 1 | 10 | 3 | SMB | 5%
SMB5920A | 1.5 | 6.2 | 5.89 | 6.51 | 2 | 60.5 | 200 | 1 | 10 | 4 | SMB | 5%
SMB5921A | 1.5 | 6.8 | 6.46 | 7.14 | 2.5 | 55.1 | 200 | 1 | 10 | 5.2 | SMB | 5%
SMB5922A | 1.5 | 7.5 | 7.125 | 7.875 | 3 | 50 | 400 | 0.5 | 10 | 6 | SMB | 5%
SMB5923A | 1.5 | 8.2 | 7.79 | 8.61 | 3.5 | 45.7 | 400 | 0.5 | 10 | 6.5 | SMB | 5%
SMB5924A | 1.5 | 9.1 | 8.645 | 9.555 | 4 | 41.2 | 500 | 0.5 | 10 | 7 | SMB | 5%
SMB5925A | 1.5 | 10 | 9.5 | 10.5 | 4.5 | 37.5 | 500 | 0.25 | 10 | 8 | SMB | 5%
SMB5926A | 1.5 | 11 | 10.45 | 11.55 | 5.5 | 34.1 | 550 | 0.25 | 0.5 | 8.4 | SMB | 5%
SMB5927A | 1.5 | 12 | 11.4 | 12.6 | 6.5 | 31.2 | 550 | 0.25 | 0.5 | 9.1 | SMB | 5%
SMB5928A | 1.5 | 13 | 12.35 | 13.65 | 7 | 28.8 | 550 | 0.25 | 0.5 | 9.9 | SMB | 5%
SMB5929A | 1.5 | 15 | 14.25 | 15.75 | 9 | 25 | 600 | 0.25 | 0.5 | 11.4 | SMB | 5%
SMB5930A | 1.5 | 16 | 15.2 | 16.8 | 10 | 23.4 | 600 | 0.25 | 0.5 | 12.2 | SMB | 5%
SMB5931A | 1.5 | 18 | 17.1 | 18.9 | 12 | 20.8 | 650 | 0.25 | 0.5 | 13.7 | SMB | 5%
SMB5932A | 1.5 | 20 | 19 | 21 | 14 | 18.7 | 650 | 0.25 | 0.5 | 15.2 | SMB | 5%
SMB5933A | 1.5 | 22 | 20.9 | 23.1 | 17.5 | 17 | 650 | 0.25 | 0.5 | 16.7 | SMB | 5%
SMB5934A | 1.5 | 24 | 22.8 | 25.2 | 19 | 15.6 | 700 | 0.25 | 0.5 | 18.2 | SMB | 5%
SMB5935A | 1.5 | 27 | 25.65 | 28.35 | 23 | 13.9 | 700 | 0.25 | 0.5 | 20.6 | SMB | 5%
SMB5936A | 1.5 | 30 | 28.5 | 31.5 | 26 | 12.5 | 750 | 0.25 | 0.5 | 22.8 | SMB | 5%
SMB5937A | 1.5 | 33 | 31.35 | 34.65 | 33 | 11.4 | 800 | 0.25 | 0.5 | 25.1 | SMB | 5%
SMB5938A | 1.5 | 36 | 34.2 | 37.8 | 38 | 10.4 | 850 | 0.25 | 0.5 | 27.4 | SMB | 5%
SMB5939A | 1.5 | 39 | 37.05 | 40.95 | 45 | 9.6 | 900 | 0.25 | 0.5 | 29.7 | SMB | 5%
SMB5940A | 1.5 | 43 | 40.85 | 45.15 | 53 | 8.7 | 950 | 0.25 | 0.5 | 32.7 | SMB | 5%
SMB5941A | 1.5 | 47 | 44.65 | 49.35 | 67 | 8 | 1000 | 0.25 | 0.5 | 35.8 | SMB | 5%
SMB5942A | 1.5 | 51 | 48.45 | 53.55 | 70 | 7.3 | 1100 | 0.25 | 0.5 | 38.8 | SMB | 5%
SMB5943A | 1.5 | 56 | 53.2 | 58.8 | 86 | 6.7 | 1300 | 0.25 | 0.5 | 42.6 | SMB | 5%
SMB5944A | 1.5 | 62 | 58.9 | 65.1 | 100 | 6 | 1500 | 0.25 | 0.5 | 47.1 | SMB | 5%
SMB5945A | 1.5 | 68 | 64.6 | 71.4 | 120 | 5.5 | 1700 | 0.25 | 0.5 | 51.7 | SMB | 5%
SMB5946A | 1.5 | 75 | 71.25 | 78.75 | 140 | 5 | 2000 | 0.25 | 0.5 | 56 | SMB | 5%
SMB5947A | 1.5 | 82 | 77.9 | 86.1 | 160 | 4.6 | 2500 | 0.25 | 0.5 | 62.2 | SMB | 5%
SMB5948A | 1.5 | 91 | 86.45 | 95.55 | 200 | 4.1 | 3000 | 0.25 | 0.5 | 69.2 | SMB | 5%
SMB5949A | 1.5 | 100 | 95 | 105 | 250 | 3.7 | 3100 | 0.25 | 0.5 | 76 | SMB | 5%
SMB5950A | 1.5 | 110 | 104.5 | 115.5 | 300 | 3.4 | 4000 | 0.25 | 0.5 | 83.6 | SMB | 5%
SMB5951A | 1.5 | 120 | 114 | 126 | 380 | 3.1 | 4500 | 0.25 | 0.5 | 91.2 | SMB | 5%
SMB5952A | 1.5 | 130 | 123.5 | 136.5 | 450 | 2.9 | 5000 | 0.25 | 0.5 | 98.8 | SMB | 5%
SMB5953A | 1.5 | 150 | 142.5 | 157.5 | 600 | 2.5 | 6000 | 0.25 | 0.5 | 114 | SMB | 5%
SMB5954A | 1.5 | 160 | 152 | 168 | 700 | 2.3 | 6500 | 0.25 | 0.5 | 121.6 | SMB | 5%
SMB5955A | 1.5 | 180 | 171 | 189 | 900 | 2.1 | 7000 | 0.25 | 0.5 | 136.8 | SMB | 5%
SMB5956A | 1.5 | 200 | 190 | 210 | 1200 | 1.9 | 8000 | 0.25 | 0.5 | 152 | SMB | 5%
2EZ3.3AD1 | 2 | 3.3 | 3.135 | 3.465 | 8 | 145 | 400 | 1 | 100 | 1 | DO-41 | 5%
2EZ3.6AD1 | 2 | 3.6 | 3.42 | 3.78 | 5 | 139 | 400 | 1 | 100 | 1 | DO-41 | 5%
2EZ3.9AD1 | 2 | 3.9 | 3.705 | 4.095 | 5 | 128 | 400 | 1 | 50 | 1 | DO-41 | 5%
2EZ4.3AD1 | 2 | 4.3 | 4.085 | 4.515 | 4.5 | 116 | 400 | 1 | 50 | 1 | DO-41 | 5%
2EZ4.7AD1 | 2 | 4.7 | 4.465 | 4.935 | 4.5 | 106 | 550 | 1 | 10 | 1 | DO-41 | 5%
2EZ5.1AD1 | 2 | 5.1 | 4.845 | 5.355 | 3.5 | 98 | 600 | 1 | 10 | 1 | DO-41 | 5%
2EZ5.6AD1 | 2 | 5.6 | 5.32 | 5.88 | 2.5 | 89.5 | 500 | 1 | 10 | 2 | DO-41 | 5%
2EZ6.2AD1 | 2 | 6.2 | 5.89 | 6.51 | 1.5 | 80.5 | 700 | 1 | 10 | 3 | DO-41 | 5%
2EZ6.8AD1 | 2 | 6.8 | 6.46 | 7.14 | 2 | 73.5 | 700 | 1 | 10 | 4 | DO-41 | 5%
2EZ7.5AD1 | 2 | 7.5 | 7.125 | 7.875 | 2 | 66.5 | 700 | 0.5 | 10 | 5 | DO-41 | 5%
2EZ8.2AD1 | 2 | 8.2 | 7.79 | 8.61 | 2.3 | 61 | 700 | 0.5 | 10 | 6 | DO-41 | 5%
2EZ9.1AD1 | 2 | 9.1 | 8.645 | 9.555 | 2.5 | 55 | 700 | 0.5 | 10 | 7 | DO-41 | 5%
2EZ10AD1 | 2 | 10 | 9.5 | 10.5 | 3.5 | 50 | 700 | 0.25 | 10 | 7.6 | DO-41 | 5%
2EZ11AD1 | 2 | 11 | 10.45 | 11.55 | 4 | 45.5 | 700 | 0.25 | 0.5 | 8.4 | DO-41 | 5%
2EZ12AD1 | 2 | 12 | 11.4 | 12.6 | 4.5 | 41.5 | 700 | 0.25 | 0.5 | 9.1 | DO-41 | 5%
2EZ13AD1 | 2 | 13 | 12.35 | 13.65 | 5 | 38.5 | 700 | 0.25 | 0.5 | 9.9 | DO-41 | 5%
2EZ14AD1 | 2 | 14 | 13.3 | 14.7 | 5.5 | 35.7 | 700 | 0.25 | 0.5 | 10.6 | DO-41 | 5%
2EZ15AD1 | 2 | 15 | 14.25 | 15.75 | 7 | 33.4 | 700 | 0.25 | 0.5 | 11.4 | DO-41 | 5%
2EZ16AD1 | 2 | 16 | 15.2 | 16.8 | 8 | 31.2 | 700 | 0.25 | 0.5 | 12.2 | DO-41 | 5%
2EZ17AD1 | 2 | 17 | 16.15 | 17.85 | 9 | 29.4 | 750 | 0.25 | 0.5 | 13 | DO-41 | 5%
2EZ18AD1 | 2 | 18 | 17.1 | 18.9 | 10 | 27.8 | 750 | 0.25 | 0.5 | 13.7 | DO-41 | 5%
2EZ19AD1 | 2 | 19 | 18.05 | 19.95 | 11 | 26.3 | 750 | 0.25 | 0.5 | 14.4 | DO-41 | 5%
2EZ20AD1 | 2 | 20 | 19 | 21 | 11 | 25 | 750 | 0.25 | 0.5 | 15.2 | DO-41 | 5%
2EZ22AD1 | 2 | 22 | 20.9 | 23.1 | 12 | 22.8 | 750 | 0.25 | 0.5 | 16.7 | DO-41 | 5%
2EZ24AD1 | 2 | 24 | 22.8 | 25.2 | 13 | 20.8 | 750 | 0.25 | 0.5 | 18.2 | DO-41 | 5%
2EZ27AD1 | 2 | 27 | 25.65 | 28.35 | 18 | 18.5 | 750 | 0.25 | 0.5 | 20.6 | DO-41 | 5%
2EZ30AD1 | 2 | 30 | 28.5 | 31.5 | 20 | 16.6 | 1000 | 0.25 | 0.5 | 22.5 | DO-41 | 5%
2EZ33AD1 | 2 | 33 | 31.35 | 34.65 | 23 | 15.1 | 1000 | 0.25 | 0.5 | 25.1 | DO-41 | 5%
2EZ36AD1 | 2 | 36 | 34.2 | 37.8 | 25 | 13.9 | 1000 | 0.25 | 0.5 | 27.4 | DO-41 | 5%
2EZ39AD1 | 2 | 39 | 37.05 | 40.95 | 30 | 12.8 | 1000 | 0.25 | 0.5 | 29.7 | DO-41 | 5%
2EZ43AD1 | 2 | 43 | 40.85 | 45.15 | 35 | 11.6 | 1500 | 0.25 | 0.5 | 32.7 | DO-41 | 5%
2EZ47AD1 | 2 | 47 | 44.65 | 49.35 | 40 | 10.6 | 1500 | 0.25 | 0.5 | 35.8 | DO-41 | 5%
2EZ51AD1 | 2 | 51 | 48.45 | 53.55 | 48 | 9.8 | 1500 | 0.25 | 0.5 | 38.8 | DO-41 | 5%
2EZ56AD1 | 2 | 56 | 53.2 | 58.8 | 55 | 9 | 2000 | 0.25 | 0.5 | 42.6 | DO-41 | 5%
2EZ62AD1 | 2 | 62 | 58.9 | 65.1 | 60 | 8.1 | 2000 | 0.25 | 0.5 | 47.1 | DO-41 | 5%
2EZ68AD1 | 2 | 68 | 64.6 | 71.4 | 75 | 7.4 | 2000 | 0.25 | 0.5 | 51.7 | DO-41 | 5%
2EZ75AD1 | 2 | 75 | 71.25 | 78.75 | 90 | 6.7 | 2000 | 0.25 | 0.5 | 56 | DO-41 | 5%
2EZ82AD1 | 2 | 82 | 77.9 | 86.1 | 100 | 6.1 | 3000 | 0.25 | 0.5 | 62.2 | DO-41 | 5%
2EZ91AD1 | 2 | 91 | 86.45 | 95.55 | 125 | 5.5 | 3000 | 0.25 | 0.5 | 69.2 | DO-41 | 5%
2EZ100AD1 | 2 | 100 | 95 | 105 | 175 | 5 | 3000 | 0.25 | 0.5 | 76 | DO-41 | 5%
2EZ110AD1 | 2 | 110 | 104.5 | 115.5 | 250 | 4.5 | 4000 | 0.25 | 0.5 | 83.6 | DO-41 | 5%
2EZ120AD1 | 2 | 120 | 114 | 126 | 325 | 4.2 | 4500 | 0.25 | 0.5 | 91.2 | DO-41 | 5%
2EZ130AD1 | 2 | 130 | 123.5 | 136.5 | 400 | 3.8 | 5000 | 0.25 | 0.5 | 98.8 | DO-41 | 5%
2EZ140AD1 | 2 | 140 | 133 | 147 | 500 | 3.6 | 5500 | 0.25 | 0.5 | 106.4 | DO-41 | 5%
2EZ150AD1 | 2 | 150 | 142.5 | 157.5 | 575 | 3.3 | 6000 | 0.25 | 0.5 | 114 | DO-41 | 5%
2EZ160AD1 | 2 | 160 | 152 | 168 | 650 | 3.1 | 6500 | 0.25 | 0.5 | 121.6 | DO-41 | 5%
2EZ170AD1 | 2 | 170 | 161.5 | 178.5 | 675 | 2.9 | 7000 | 0.25 | 0.5 | 130.4 | DO-41 | 5%
2EZ180AD1 | 2 | 180 | 171 | 189 | 725 | 2.8 | 7000 | 0.25 | 0.5 | 136.8 | DO-41 | 5%
2EZ190AD1 | 2 | 190 | 180.5 | 199.5 | 825 | 2.6 | 8000 | 0.25 | 0.5 | 144.8 | DO-41 | 5%
2EZ200AD1 | 2 | 200 | 190 | 210 | 1900 | 2.5 | 9990 | 0.25 | 0.5 | 152 | DO-41 | 5%
2EZ3.3AD5 | 2 | 3.3 | 3.135 | 3.465 | 8 | 145 | 400 | 1 | 100 | 1 | DO-15 | 5%
2EZ3.6AD5 | 2 | 3.6 | 3.42 | 3.78 | 5 | 139 | 400 | 1 | 100 | 1 | DO-15 | 5%
2EZ3.9AD5 | 2 | 3.9 | 3.705 | 4.095 | 5 | 128 | 400 | 1 | 50 | 1 | DO-15 | 5%
2EZ4.3AD5 | 2 | 4.3 | 4.085 | 4.515 | 4.5 | 116 | 400 | 1 | 50 | 1 | DO-15 | 5%
2EZ4.7AD5 | 2 | 4.7 | 4.465 | 4.935 | 4.5 | 106 | 550 | 1 | 10 | 1 | DO-15 | 5%
2EZ5.1AD5 | 2 | 5.1 | 4.845 | 5.355 | 3.5 | 98 | 600 | 1 | 10 | 1 | DO-15 | 5%
2EZ5.6AD5 | 2 | 5.6 | 5.32 | 5.88 | 2.5 | 89.5 | 500 | 1 | 10 | 2 | DO-15 | 5%
2EZ6.2AD5 | 2 | 6.2 | 5.89 | 6.51 | 1.5 | 80.5 | 700 | 1 | 10 | 3 | DO-15 | 5%
2EZ6.8AD5 | 2 | 6.8 | 6.46 | 7.14 | 2 | 73.5 | 700 | 1 | 10 | 4 | DO-15 | 5%
2EZ7.5AD5 | 2 | 7.5 | 7.125 | 7.875 | 2 | 66.5 | 700 | 0.5 | 10 | 5 | DO-15 | 5%
2EZ8.2AD5 | 2 | 8.2 | 7.79 | 8.61 | 2.3 | 61 | 700 | 0.5 | 10 | 6 | DO-15 | 5%
2EZ9.1AD5 | 2 | 9.1 | 8.645 | 9.555 | 2.5 | 55 | 700 | 0.5 | 10 | 7 | DO-15 | 5%
2EZ10AD5 | 2 | 10 | 9.5 | 10.5 | 3.5 | 50 | 700 | 0.25 | 10 | 7.6 | DO-15 | 5%
2EZ11AD5 | 2 | 11 | 10.45 | 11.55 | 4 | 45.5 | 700 | 0.25 | 0.5 | 8.4 | DO-15 | 5%
2EZ12AD5 | 2 | 12 | 11.4 | 12.6 | 4.5 | 41.5 | 700 | 0.25 | 0.5 | 9.1 | DO-15 | 5%
2EZ13AD5 | 2 | 13 | 12.35 | 13.65 | 5 | 38.5 | 700 | 0.25 | 0.5 | 9.9 | DO-15 | 5%
2EZ14AD5 | 2 | 14 | 13.3 | 14.7 | 5.5 | 35.7 | 700 | 0.25 | 0.5 | 10.6 | DO-15 | 5%
2EZ15AD5 | 2 | 15 | 14.25 | 15.75 | 7 | 33.4 | 700 | 0.25 | 0.5 | 11.4 | DO-15 | 5%
2EZ16AD5 | 2 | 16 | 15.2 | 16.8 | 8 | 31.2 | 700 | 0.25 | 0.5 | 12.2 | DO-15 | 5%
2EZ17AD5 | 2 | 17 | 16.15 | 17.85 | 9 | 29.4 | 750 | 0.25 | 0.5 | 13 | DO-15 | 5%
2EZ18AD5 | 2 | 18 | 17.1 | 18.9 | 10 | 27.8 | 750 | 0.25 | 0.5 | 13.7 | DO-15 | 5%
2EZ19AD5 | 2 | 19 | 18.05 | 19.95 | 11 | 26.3 | 750 | 0.25 | 0.5 | 14.4 | DO-15 | 5%
2EZ20AD5 | 2 | 20 | 19 | 21 | 11 | 25 | 750 | 0.25 | 0.5 | 15.2 | DO-15 | 5%
2EZ22AD5 | 2 | 22 | 20.9 | 23.1 | 12 | 22.8 | 750 | 0.25 | 0.5 | 16.7 | DO-15 | 5%
2EZ24AD5 | 2 | 24 | 22.8 | 25.2 | 13 | 20.8 | 750 | 0.25 | 0.5 | 18.2 | DO-15 | 5%
2EZ27AD5 | 2 | 27 | 25.65 | 28.35 | 18 | 18.5 | 750 | 0.25 | 0.5 | 20.6 | DO-15 | 5%
2EZ30AD5 | 2 | 30 | 28.5 | 31.5 | 20 | 16.6 | 1000 | 0.25 | 0.5 | 22.5 | DO-15 | 5%
2EZ33AD5 | 2 | 33 | 31.35 | 34.65 | 23 | 15.1 | 1000 | 0.25 | 0.5 | 25.1 | DO-15 | 5%
2EZ36AD5 | 2 | 36 | 34.2 | 37.8 | 25 | 13.9 | 1000 | 0.25 | 0.5 | 27.4 | DO-15 | 5%
2EZ39AD5 | 2 | 39 | 37.05 | 40.95 | 30 | 12.8 | 1000 | 0.25 | 0.5 | 29.7 | DO-15 | 5%
2EZ43AD5 | 2 | 43 | 40.85 | 45.15 | 35 | 11.6 | 1500 | 0.25 | 0.5 | 32.7 | DO-15 | 5%
2EZ47AD5 | 2 | 47 | 44.65 | 49.35 | 40 | 10.6 | 1500 | 0.25 | 0.5 | 35.8 | DO-15 | 5%
2EZ51AD5 | 2 | 51 | 48.45 | 53.55 | 48 | 9.8 | 1500 | 0.25 | 0.5 | 38.8 | DO-15 | 5%
2EZ56AD5 | 2 | 56 | 53.2 | 58.8 | 55 | 9 | 2000 | 0.25 | 0.5 | 42.6 | DO-15 | 5%
2EZ62AD5 | 2 | 62 | 58.9 | 65.1 | 60 | 8.1 | 2000 | 0.25 | 0.5 | 47.1 | DO-15 | 5%
2EZ68AD5 | 2 | 68 | 64.6 | 71.4 | 75 | 7.4 | 2000 | 0.25 | 0.5 | 51.7 | DO-15 | 5%
2EZ75AD5 | 2 | 75 | 71.25 | 78.75 | 90 | 6.7 | 2000 | 0.25 | 0.5 | 56 | DO-15 | 5%
2EZ82AD5 | 2 | 82 | 77.9 | 86.1 | 100 | 6.1 | 3000 | 0.25 | 0.5 | 62.2 | DO-15 | 5%
2EZ91AD5 | 2 | 91 | 86.45 | 95.55 | 125 | 5.5 | 3000 | 0.25 | 0.5 | 69.2 | DO-15 | 5%
2EZ100AD5 | 2 | 100 | 95 | 105 | 175 | 5 | 3000 | 0.25 | 0.5 | 76 | DO-15 | 5%
2EZ110AD5 | 2 | 110 | 104.5 | 115.5 | 250 | 4.5 | 4000 | 0.25 | 0.5 | 83.6 | DO-15 | 5%
2EZ120AD5 | 2 | 120 | 114 | 126 | 325 | 4.2 | 4500 | 0.25 | 0.5 | 91.2 | DO-15 | 5%
2EZ130AD5 | 2 | 130 | 123.5 | 136.5 | 400 | 3.8 | 5000 | 0.25 | 0.5 | 98.8 | DO-15 | 5%
2EZ140AD5 | 2 | 140 | 133 | 147 | 500 | 3.6 | 5500 | 0.25 | 0.5 | 106.4 | DO-15 | 5%
2EZ150AD5 | 2 | 150 | 142.5 | 157.5 | 575 | 3.3 | 6000 | 0.25 | 0.5 | 114 | DO-15 | 5%
2EZ160AD5 | 2 | 160 | 152 | 168 | 650 | 3.1 | 6500 | 0.25 | 0.5 | 121.6 | DO-15 | 5%
2EZ170AD5 | 2 | 170 | 161.5 | 178.5 | 675 | 2.9 | 7000 | 0.25 | 0.5 | 130.4 | DO-15 | 5%
2EZ180AD5 | 2 | 180 | 171 | 189 | 725 | 2.8 | 7000 | 0.25 | 0.5 | 136.8 | DO-15 | 5%
2EZ190AD5 | 2 | 190 | 180.5 | 199.5 | 825 | 2.6 | 8000 | 0.25 | 0.5 | 144.8 | DO-15 | 5%
2EZ200AD5 | 2 | 200 | 190 | 210 | 1900 | 2.5 | 9990 | 0.25 | 0.5 | 152 | DO-15 | 5%
SMA2Z3.3A | 2 | 3.3 | 3.135 | 3.465 | 8 | 145 | 400 | 1 | 50 | 1 | SMA | 5%
SMA2Z3.6A | 2 | 3.6 | 3.42 | 3.78 | 5 | 139 | 400 | 1 | 10 | 1 | SMA | 5%
SMA2Z3.9A | 2 | 3.9 | 3.705 | 4.095 | 5 | 128 | 400 | 1 | 10 | 1 | SMA | 5%
SMA2Z4.3A | 2 | 4.3 | 4.085 | 4.515 | 4.5 | 116 | 400 | 1 | 10 | 1 | SMA | 5%
SMA2Z4.7A | 2 | 4.7 | 4.465 | 4.935 | 4.5 | 106 | 550 | 1 | 10 | 1 | SMA | 5%
SMA2Z5.1A | 2 | 5.1 | 4.845 | 5.355 | 3.5 | 98 | 600 | 1 | 10 | 1 | SMA | 5%
SMA2Z5.6A | 2 | 5.6 | 5.32 | 5.88 | 2.5 | 89.5 | 500 | 1 | 10 | 2 | SMA | 5%
SMA2Z6.2A | 2 | 6.2 | 5.89 | 6.51 | 1.5 | 80.5 | 700 | 1 | 10 | 3 | SMA | 5%
SMA2Z6.8A | 2 | 6.8 | 6.46 | 7.14 | 2 | 73.5 | 700 | 1 | 10 | 4 | SMA | 5%
SMA2Z7.5A | 2 | 7.5 | 7.125 | 7.875 | 2 | 66.5 | 700 | 0.5 | 10 | 5 | SMA | 5%
SMA2Z8.2A | 2 | 8.2 | 7.79 | 8.61 | 2.3 | 61 | 700 | 0.5 | 10 | 6 | SMA | 5%
SMA2Z9.1A | 2 | 9.1 | 8.645 | 9.555 | 2.5 | 55 | 700 | 0.5 | 10 | 7 | SMA | 5%
SMA2Z10A | 2 | 10 | 9.5 | 10.5 | 3.5 | 50 | 700 | 0.25 | 10 | 7.6 | SMA | 5%
SMA2Z11A | 2 | 11 | 10.45 | 11.55 | 4 | 45.5 | 700 | 0.25 | 0.5 | 8.4 | SMA | 5%
SMA2Z12A | 2 | 12 | 11.4 | 12.6 | 4.5 | 41.5 | 700 | 0.25 | 0.5 | 9.1 | SMA | 5%
SMA2Z13A | 2 | 13 | 12.35 | 13.65 | 5 | 38.5 | 700 | 0.25 | 0.5 | 9.9 | SMA | 5%
SMA2Z14A | 2 | 14 | 13.3 | 14.7 | 5.5 | 35.7 | 700 | 0.25 | 0.5 | 10.6 | SMA | 5%
SMA2Z15A | 2 | 15 | 14.25 | 15.75 | 7 | 33.4 | 700 | 0.25 | 0.5 | 11.4 | SMA | 5%
SMA2Z16A | 2 | 16 | 15.2 | 16.8 | 8 | 31.2 | 700 | 0.25 | 0.5 | 12.2 | SMA | 5%
SMA2Z17A | 2 | 17 | 16.15 | 17.85 | 9 | 29.4 | 750 | 0.25 | 0.5 | 13 | SMA | 5%
SMA2Z18A | 2 | 18 | 17.1 | 18.9 | 10 | 27.8 | 750 | 0.25 | 0.5 | 13.7 | SMA | 5%
SMA2Z19A | 2 | 19 | 18.05 | 19.95 | 11 | 26.3 | 750 | 0.25 | 0.5 | 14.4 | SMA | 5%
SMA2Z20A | 2 | 20 | 19 | 21 | 11 | 25 | 750 | 0.25 | 0.5 | 15.2 | SMA | 5%
SMA2Z22A | 2 | 22 | 20.9 | 23.1 | 12 | 22.8 | 750 | 0.25 | 0.5 | 16.7 | SMA | 5%
SMA2Z24A | 2 | 24 | 22.8 | 25.2 | 13 | 20.8 | 750 | 0.25 | 0.5 | 18.2 | SMA | 5%
SMA2Z27A | 2 | 27 | 25.65 | 28.35 | 18 | 18.5 | 750 | 0.25 | 0.5 | 20.6 | SMA | 5%
SMA2Z30A | 2 | 30 | 28.5 | 31.5 | 20 | 16.6 | 1000 | 0.25 | 0.5 | 22.5 | SMA | 5%
SMA2Z33A | 2 | 33 | 31.35 | 34.65 | 23 | 15.1 | 1000 | 0.25 | 0.5 | 25.1 | SMA | 5%
SMA2Z36A | 2 | 36 | 34.2 | 37.8 | 25 | 13.9 | 1000 | 0.25 | 0.5 | 27.4 | SMA | 5%
SMA2Z39A | 2 | 39 | 37.05 | 40.95 | 30 | 12.8 | 1000 | 0.25 | 0.5 | 29.7 | SMA | 5%
SMA2Z43A | 2 | 43 | 40.85 | 45.15 | 35 | 11.6 | 1500 | 0.25 | 0.5 | 32.7 | SMA | 5%
SMA2Z47A | 2 | 47 | 44.65 | 49.35 | 40 | 10.6 | 1500 | 0.25 | 0.5 | 35.8 | SMA | 5%
SMA2Z51A | 2 | 51 | 48.45 | 53.55 | 48 | 9.8 | 1500 | 0.25 | 0.5 | 38.8 | SMA | 5%
SMA2Z56A | 2 | 56 | 53.2 | 58.8 | 55 | 9 | 2000 | 0.25 | 0.5 | 42.6 | SMA | 5%
SMA2Z62A | 2 | 62 | 58.9 | 65.1 | 60 | 8.1 | 2000 | 0.25 | 0.5 | 47.1 | SMA | 5%
SMA2Z68A | 2 | 68 | 64.6 | 71.4 | 75 | 7.4 | 2000 | 0.25 | 0.5 | 51.7 | SMA | 5%
SMA2Z75A | 2 | 75 | 71.25 | 78.75 | 90 | 6.7 | 2000 | 0.25 | 0.5 | 56 | SMA | 5%
SMA2Z82A | 2 | 82 | 77.9 | 86.1 | 100 | 6.1 | 3000 | 0.25 | 0.5 | 62.2 | SMA | 5%
SMA2Z91A | 2 | 91 | 86.45 | 95.55 | 125 | 5.5 | 3000 | 0.25 | 0.5 | 69.2 | SMA | 5%
SMA2Z100A | 2 | 100 | 95 | 105 | 175 | 5 | 3000 | 0.25 | 0.5 | 76 | SMA | 5%
SMA2Z110A | 2 | 110 | 104.5 | 115.5 | 250 | 4.5 | 4000 | 0.25 | 0.5 | 83.6 | SMA | 5%
SMA2Z120A | 2 | 120 | 114 | 126 | 325 | 4.2 | 4500 | 0.25 | 0.5 | 91.2 | SMA | 5%
SMA2Z130A | 2 | 130 | 123.5 | 136.5 | 400 | 3.8 | 5000 | 0.25 | 0.5 | 98.8 | SMA | 5%
SMA2Z140A | 2 | 140 | 133 | 147 | 500 | 3.6 | 5500 | 0.25 | 0.5 | 106.4 | SMA | 5%
SMA2Z150A | 2 | 150 | 142.5 | 157.5 | 575 | 3.3 | 6000 | 0.25 | 0.5 | 114 | SMA | 5%
SMA2Z160A | 2 | 160 | 152 | 168 | 650 | 3.1 | 6500 | 0.25 | 0.5 | 121.6 | SMA | 5%
SMA2Z170A | 2 | 170 | 161.5 | 178.5 | 675 | 2.9 | 7000 | 0.25 | 0.5 | 130.4 | SMA | 5%
SMA2Z180A | 2 | 180 | 171 | 189 | 725 | 2.8 | 7000 | 0.25 | 0.5 | 136.8 | SMA | 5%
SMA2Z190A | 2 | 190 | 180.5 | 199.5 | 825 | 2.6 | 8000 | 0.25 | 0.5 | 144.8 | SMA | 5%
SMA2Z200A | 2 | 200 | 190 | 210 | 1900 | 2.5 | 9990 | 0.25 | 0.5 | 152 | SMA | 5%
SMB2Z3.3A | 2 | 3.3 | 3.135 | 3.465 | 8 | 145 | 400 | 1 | 50 | 1 | SMB | 5%
SMB2Z3.6A | 2 | 3.6 | 3.42 | 3.78 | 5 | 139 | 400 | 1 | 10 | 1 | SMB | 5%
SMB2Z3.9A | 2 | 3.9 | 3.705 | 4.095 | 5 | 128 | 400 | 1 | 10 | 1 | SMB | 5%
SMB2Z4.3A | 2 | 4.3 | 4.085 | 4.515 | 4.5 | 116 | 400 | 1 | 10 | 1 | SMB | 5%
SMB2Z4.7A | 2 | 4.7 | 4.465 | 4.935 | 4.5 | 106 | 550 | 1 | 10 | 1 | SMB | 5%
SMB2Z5.1A | 2 | 5.1 | 4.845 | 5.355 | 3.5 | 98 | 600 | 1 | 10 | 1 | SMB | 5%
SMB2Z5.6A | 2 | 5.6 | 5.32 | 5.88 | 2.5 | 89.5 | 500 | 1 | 10 | 2 | SMB | 5%
SMB2Z6.2A | 2 | 6.2 | 5.89 | 6.51 | 1.5 | 80.5 | 700 | 1 | 10 | 3 | SMB | 5%
SMB2Z6.8A | 2 | 6.8 | 6.46 | 7.14 | 2 | 73.5 | 700 | 1 | 10 | 4 | SMB | 5%
SMB2Z7.5A | 2 | 7.5 | 7.125 | 7.875 | 2 | 66.5 | 700 | 0.5 | 10 | 5 | SMB | 5%
SMB2Z8.2A | 2 | 8.2 | 7.79 | 8.61 | 2.3 | 61 | 700 | 0.5 | 10 | 6 | SMB | 5%
SMB2Z9.1A | 2 | 9.1 | 8.645 | 9.555 | 2.5 | 55 | 700 | 0.5 | 10 | 7 | SMB | 5%
SMB2Z10A | 2 | 10 | 9.5 | 10.5 | 3.5 | 50 | 700 | 0.25 | 10 | 7.6 | SMB | 5%
SMB2Z11A | 2 | 11 | 10.45 | 11.55 | 4 | 45.5 | 700 | 0.25 | 0.5 | 8.4 | SMB | 5%
SMB2Z12A | 2 | 12 | 11.4 | 12.6 | 4.5 | 41.5 | 700 | 0.25 | 0.5 | 9.1 | SMB | 5%
SMB2Z13A | 2 | 13 | 12.35 | 13.65 | 5 | 38.5 | 700 | 0.25 | 0.5 | 9.9 | SMB | 5%
SMB2Z14A | 2 | 14 | 13.3 | 14.7 | 5.5 | 35.7 | 700 | 0.25 | 0.5 | 10.6 | SMB | 5%
SMB2Z15A | 2 | 15 | 14.25 | 15.75 | 7 | 33.4 | 700 | 0.25 | 0.5 | 11.4 | SMB | 5%
SMB2Z16A | 2 | 16 | 15.2 | 16.8 | 8 | 31.2 | 700 | 0.25 | 0.5 | 12.2 | SMB | 5%
SMB2Z17A | 2 | 17 | 16.15 | 17.85 | 9 | 29.4 | 750 | 0.25 | 0.5 | 13 | SMB | 5%
SMB2Z18A | 2 | 18 | 17.1 | 18.9 | 10 | 27.8 | 750 | 0.25 | 0.5 | 13.7 | SMB | 5%
SMB2Z19A | 2 | 19 | 18.05 | 19.95 | 11 | 26.3 | 750 | 0.25 | 0.5 | 14.4 | SMB | 5%
SMB2Z20A | 2 | 20 | 19 | 21 | 11 | 25 | 750 | 0.25 | 0.5 | 15.2 | SMB | 5%
SMB2Z22A | 2 | 22 | 20.9 | 23.1 | 12 | 22.8 | 750 | 0.25 | 0.5 | 16.7 | SMB | 5%
SMB2Z24A | 2 | 24 | 22.8 | 25.2 | 13 | 20.8 | 750 | 0.25 | 0.5 | 18.2 | SMB | 5%
SMB2Z27A | 2 | 27 | 25.65 | 28.35 | 18 | 18.5 | 750 | 0.25 | 0.5 | 20.6 | SMB | 5%
SMB2Z30A | 2 | 30 | 28.5 | 31.5 | 20 | 16.6 | 1000 | 0.25 | 0.5 | 22.5 | SMB | 5%
SMB2Z33A | 2 | 33 | 31.35 | 34.65 | 23 | 15.1 | 1000 | 0.25 | 0.5 | 25.1 | SMB | 5%
SMB2Z36A | 2 | 36 | 34.2 | 37.8 | 25 | 13.9 | 1000 | 0.25 | 0.5 | 27.4 | SMB | 5%
SMB2Z39A | 2 | 39 | 37.05 | 40.95 | 30 | 12.8 | 1000 | 0.25 | 0.5 | 29.7 | SMB | 5%
SMB2Z43A | 2 | 43 | 40.85 | 45.15 | 35 | 11.6 | 1500 | 0.25 | 0.5 | 32.7 | SMB | 5%
SMB2Z47A | 2 | 47 | 44.65 | 49.35 | 40 | 10.6 | 1500 | 0.25 | 0.5 | 35.8 | SMB | 5%
SMB2Z51A | 2 | 51 | 48.45 | 53.55 | 48 | 9.8 | 1500 | 0.25 | 0.5 | 38.8 | SMB | 5%
SMB2Z56A | 2 | 56 | 53.2 | 58.8 | 55 | 9 | 2000 | 0.25 | 0.5 | 42.6 | SMB | 5%
SMB2Z62A | 2 | 62 | 58.9 | 65.1 | 60 | 8.1 | 2000 | 0.25 | 0.5 | 47.1 | SMB | 5%
SMB2Z68A | 2 | 68 | 64.6 | 71.4 | 75 | 7.4 | 2000 | 0.25 | 0.5 | 51.7 | SMB | 5%
SMB2Z75A | 2 | 75 | 71.25 | 78.75 | 90 | 6.7 | 2000 | 0.25 | 0.5 | 56 | SMB | 5%
SMB2Z82A | 2 | 82 | 77.9 | 86.1 | 100 | 6.1 | 3000 | 0.25 | 0.5 | 62.2 | SMB | 5%
SMB2Z91A | 2 | 91 | 86.45 | 95.55 | 125 | 5.5 | 3000 | 0.25 | 0.5 | 69.2 | SMB | 5%
SMB2Z100A | 2 | 100 | 95 | 105 | 175 | 5 | 3000 | 0.25 | 0.5 | 76 | SMB | 5%
SMB2Z110A | 2 | 110 | 104.5 | 115.5 | 250 | 4.5 | 4000 | 0.25 | 0.5 | 83.6 | SMB | 5%
SMB2Z120A | 2 | 120 | 114 | 126 | 325 | 4.2 | 4500 | 0.25 | 0.5 | 91.2 | SMB | 5%
SMB2Z130A | 2 | 130 | 123.5 | 136.5 | 400 | 3.8 | 5000 | 0.25 | 0.5 | 98.8 | SMB | 5%
SMB2Z140A | 2 | 140 | 133 | 147 | 500 | 3.6 | 5500 | 0.25 | 0.5 | 106.4 | SMB | 5%
SMB2Z150A | 2 | 150 | 142.5 | 157.5 | 575 | 3.3 | 6000 | 0.25 | 0.5 | 114 | SMB | 5%
SMB2Z160A | 2 | 160 | 152 | 168 | 650 | 3.1 | 6500 | 0.25 | 0.5 | 121.6 | SMB | 5%
SMB2Z170A | 2 | 170 | 161.5 | 178.5 | 675 | 2.9 | 7000 | 0.25 | 0.5 | 130.4 | SMB | 5%
SMB2Z180A | 2 | 180 | 171 | 189 | 725 | 2.8 | 7000 | 0.25 | 0.5 | 136.8 | SMB | 5%
SMB2Z190A | 2 | 190 | 180.5 | 199.5 | 825 | 2.6 | 8000 | 0.25 | 0.5 | 144.8 | SMB | 5%
SMB2Z200A | 2 | 200 | 190 | 210 | 1900 | 2.5 | 9990 | 0.25 | 0.5 | 152 | SMB | 5%
3EZ3.3AD1 | 3 | 3.3 | 3.135 | 3.465 | 10 | 227.3 | 500 | 1 | 100 | 1 | DO-41 | 5%
3EZ3.6AD1 | 3 | 3.6 | 3.42 | 3.78 | 9 | 208.3 | 500 | 1 | 75 | 1 | DO-41 | 5%
3EZ3.9AD1 | 3 | 3.9 | 3.705 | 4.095 | 4.5 | 192 | 400 | 1 | 80 | 1 | DO-41 | 5%
3EZ4.3AD1 | 3 | 4.3 | 4.085 | 4.515 | 4.5 | 174 | 400 | 1 | 30 | 1 | DO-41 | 5%
3EZ4.7AD1 | 3 | 4.7 | 4.465 | 4.935 | 4 | 160 | 500 | 1 | 20 | 1 | DO-41 | 5%
3EZ5.1AD1 | 3 | 5.1 | 4.845 | 5.355 | 3.5 | 147 | 550 | 1 | 5 | 1 | DO-41 | 5%
3EZ5.6AD1 | 3 | 5.6 | 5.32 | 5.88 | 2.5 | 134 | 600 | 1 | 5 | 2 | DO-41 | 5%
3EZ6.2AD1 | 3 | 6.2 | 5.89 | 6.51 | 1.5 | 121 | 700 | 1 | 5 | 3 | DO-41 | 5%
3EZ6.8AD1 | 3 | 6.8 | 6.46 | 7.14 | 2 | 110 | 700 | 1 | 5 | 4 | DO-41 | 5%
3EZ7.5AD1 | 3 | 7.5 | 7.125 | 7.875 | 2 | 100 | 700 | 0.5 | 5 | 5 | DO-41 | 5%
3EZ8.2AD1 | 3 | 8.2 | 7.79 | 8.61 | 2.3 | 91 | 700 | 0.5 | 5 | 6 | DO-41 | 5%
3EZ9.1AD1 | 3 | 9.1 | 8.645 | 9.555 | 2.5 | 82 | 700 | 0.5 | 3 | 7 | DO-41 | 5%
3EZ10AD1 | 3 | 10 | 9.5 | 10.5 | 3.5 | 75 | 700 | 0.25 | 3 | 7.6 | DO-41 | 5%
3EZ11AD1 | 3 | 11 | 10.45 | 11.55 | 4 | 68 | 700 | 0.25 | 1 | 8.4 | DO-41 | 5%
3EZ12AD1 | 3 | 12 | 11.4 | 12.6 | 4.5 | 63 | 700 | 0.25 | 1 | 9.1 | DO-41 | 5%
3EZ13AD1 | 3 | 13 | 12.35 | 13.65 | 4.5 | 58 | 700 | 0.25 | 0.5 | 9.9 | DO-41 | 5%
3EZ14AD1 | 3 | 14 | 13.3 | 14.7 | 5 | 53 | 700 | 0.25 | 0.5 | 10.6 | DO-41 | 5%
3EZ15AD1 | 3 | 15 | 14.25 | 15.75 | 5.5 | 50 | 700 | 0.25 | 0.5 | 11.4 | DO-41 | 5%
3EZ16AD1 | 3 | 16 | 15.2 | 16.8 | 5.5 | 47 | 700 | 0.25 | 0.5 | 12.2 | DO-41 | 5%
3EZ17AD1 | 3 | 17 | 16.15 | 17.85 | 6 | 44 | 750 | 0.25 | 0.5 | 13 | DO-41 | 5%
3EZ18AD1 | 3 | 18 | 17.1 | 18.9 | 6 | 42 | 750 | 0.25 | 0.5 | 13.7 | DO-41 | 5%
3EZ19AD1 | 3 | 19 | 18.05 | 19.95 | 7 | 40 | 750 | 0.25 | 0.5 | 14.4 | DO-41 | 5%
3EZ20AD1 | 3 | 20 | 19 | 21 | 7 | 37 | 750 | 0.25 | 0.5 | 15.2 | DO-41 | 5%
3EZ22AD1 | 3 | 22 | 20.9 | 23.1 | 8 | 34 | 750 | 0.25 | 0.5 | 16.7 | DO-41 | 5%
3EZ24AD1 | 3 | 24 | 22.8 | 25.2 | 9 | 31 | 750 | 0.25 | 0.5 | 18.2 | DO-41 | 5%
3EZ27AD1 | 3 | 27 | 25.65 | 28.35 | 10 | 28 | 750 | 0.25 | 0.5 | 20.6 | DO-41 | 5%
3EZ30AD1 | 3 | 30 | 28.5 | 31.5 | 16 | 25 | 1000 | 0.25 | 0.5 | 22.5 | DO-41 | 5%
3EZ33AD1 | 3 | 33 | 31.35 | 34.65 | 20 | 23 | 1000 | 0.25 | 0.5 | 25.1 | DO-41 | 5%
3EZ36AD1 | 3 | 36 | 34.2 | 37.8 | 22 | 21 | 1000 | 0.25 | 0.5 | 27.4 | DO-41 | 5%
3EZ39AD1 | 3 | 39 | 37.05 | 40.95 | 28 | 19 | 1000 | 0.25 | 0.5 | 29.7 | DO-41 | 5%
3EZ43AD1 | 3 | 43 | 40.85 | 45.15 | 33 | 17 | 1500 | 0.25 | 0.5 | 32.7 | DO-41 | 5%
3EZ47AD1 | 3 | 47 | 44.65 | 49.35 | 38 | 16 | 1500 | 0.25 | 0.5 | 35.6 | DO-41 | 5%
3EZ51AD1 | 3 | 51 | 48.45 | 53.55 | 45 | 15 | 1500 | 0.25 | 0.5 | 38.8 | DO-41 | 5%
3EZ3.3AD5 | 3 | 3.3 | 3.135 | 3.465 | 10 | 227.3 | 500 | 1 | 100 | 1 | DO-15 | 5%
3EZ3.6AD5 | 3 | 3.6 | 3.42 | 3.78 | 9 | 208.3 | 500 | 1 | 75 | 1 | DO-15 | 5%
3EZ3.9AD5 | 3 | 3.9 | 3.705 | 4.095 | 4.5 | 192 | 400 | 1 | 80 | 1 | DO-15 | 5%
3EZ4.3AD5 | 3 | 4.3 | 4.085 | 4.515 | 4.5 | 174 | 400 | 1 | 30 | 1 | DO-15 | 5%
3EZ4.7AD5 | 3 | 4.7 | 4.465 | 4.935 | 4 | 160 | 500 | 1 | 20 | 1 | DO-15 | 5%
3EZ5.1AD5 | 3 | 5.1 | 4.845 | 5.355 | 3.5 | 147 | 550 | 1 | 5 | 1 | DO-15 | 5%
3EZ5.6AD5 | 3 | 5.6 | 5.32 | 5.88 | 2.5 | 134 | 600 | 1 | 5 | 2 | DO-15 | 5%
3EZ6.2AD5 | 3 | 6.2 | 5.89 | 6.51 | 1.5 | 121 | 700 | 1 | 5 | 3 | DO-15 | 5%
3EZ6.8AD5 | 3 | 6.8 | 6.46 | 7.14 | 2 | 110 | 700 | 1 | 5 | 4 | DO-15 | 5%
3EZ7.5AD5 | 3 | 7.5 | 7.125 | 7.875 | 2 | 100 | 700 | 0.5 | 5 | 5 | DO-15 | 5%
3EZ8.2AD5 | 3 | 8.2 | 7.79 | 8.61 | 2.3 | 91 | 700 | 0.5 | 5 | 6 | DO-15 | 5%
3EZ9.1AD5 | 3 | 9.1 | 8.645 | 9.555 | 2.5 | 82 | 700 | 0.5 | 3 | 7 | DO-15 | 5%
3EZ10AD5 | 3 | 10 | 9.5 | 10.5 | 3.5 | 75 | 700 | 0.25 | 3 | 7.6 | DO-15 | 5%
3EZ11AD5 | 3 | 11 | 10.45 | 11.55 | 4 | 68 | 700 | 0.25 | 1 | 8.4 | DO-15 | 5%
3EZ12AD5 | 3 | 12 | 11.4 | 12.6 | 4.5 | 63 | 700 | 0.25 | 1 | 9.1 | DO-15 | 5%
3EZ13AD5 | 3 | 13 | 12.35 | 13.65 | 4.5 | 58 | 700 | 0.25 | 0.5 | 9.9 | DO-15 | 5%
3EZ14AD5 | 3 | 14 | 13.3 | 14.7 | 5 | 53 | 700 | 0.25 | 0.5 | 10.6 | DO-15 | 5%
3EZ15AD5 | 3 | 15 | 14.25 | 15.75 | 5.5 | 50 | 700 | 0.25 | 0.5 | 11.4 | DO-15 | 5%
3EZ16AD5 | 3 | 16 | 15.2 | 16.8 | 5.5 | 47 | 700 | 0.25 | 0.5 | 12.2 | DO-15 | 5%
3EZ17AD5 | 3 | 17 | 16.15 | 17.85 | 6 | 44 | 750 | 0.25 | 0.5 | 13 | DO-15 | 5%
3EZ18AD5 | 3 | 18 | 17.1 | 18.9 | 6 | 42 | 750 | 0.25 | 0.5 | 13.7 | DO-15 | 5%
3EZ19AD5 | 3 | 19 | 18.05 | 19.95 | 7 | 40 | 750 | 0.25 | 0.5 | 14.4 | DO-15 | 5%
3EZ20AD5 | 3 | 20 | 19 | 21 | 7 | 37 | 750 | 0.25 | 0.5 | 15.2 | DO-15 | 5%
3EZ22AD5 | 3 | 22 | 20.9 | 23.1 | 8 | 34 | 750 | 0.25 | 0.5 | 16.7 | DO-15 | 5%
3EZ24AD5 | 3 | 24 | 22.8 | 25.2 | 9 | 31 | 750 | 0.25 | 0.5 | 18.2 | DO-15 | 5%
3EZ27AD5 | 3 | 27 | 25.65 | 28.35 | 10 | 28 | 750 | 0.25 | 0.5 | 20.6 | DO-15 | 5%
3EZ30AD5 | 3 | 30 | 28.5 | 31.5 | 16 | 25 | 1000 | 0.25 | 0.5 | 22.5 | DO-15 | 5%
3EZ33AD5 | 3 | 33 | 31.35 | 34.65 | 20 | 23 | 1000 | 0.25 | 0.5 | 25.1 | DO-15 | 5%
3EZ36AD5 | 3 | 36 | 34.2 | 37.8 | 22 | 21 | 1000 | 0.25 | 0.5 | 27.4 | DO-15 | 5%
3EZ39AD5 | 3 | 39 | 37.05 | 40.95 | 28 | 19 | 1000 | 0.25 | 0.5 | 29.7 | DO-15 | 5%
3EZ43AD5 | 3 | 43 | 40.85 | 45.15 | 33 | 17 | 1500 | 0.25 | 0.5 | 32.7 | DO-15 | 5%
3EZ47AD5 | 3 | 47 | 44.65 | 49.35 | 38 | 16 | 1500 | 0.25 | 0.5 | 35.6 | DO-15 | 5%
3EZ51AD5 | 3 | 51 | 48.45 | 53.55 | 45 | 15 | 1500 | 0.25 | 0.5 | 38.8 | DO-15 | 5%
3EZ56AD5 | 3 | 56 | 53.2 | 58.8 | 50 | 13 | 2000 | 0.25 | 0.5 | 42.6 | DO-15 | 5%
3EZ62AD5 | 3 | 62 | 58.9 | 65.1 | 55 | 12 | 2000 | 0.25 | 0.5 | 47.1 | DO-15 | 5%
3EZ68AD5 | 3 | 68 | 64.6 | 71.4 | 70 | 11 | 2000 | 0.25 | 0.5 | 51.7 | DO-15 | 5%
3EZ75AD5 | 3 | 75 | 71.25 | 78.75 | 85 | 10 | 2000 | 0.25 | 0.5 | 56 | DO-15 | 5%
3EZ82AD5 | 3 | 82 | 77.9 | 86.1 | 95 | 9.1 | 3000 | 0.25 | 0.5 | 62.2 | DO-15 | 5%
3EZ91AD5 | 3 | 91 | 86.45 | 95.55 | 115 | 8.2 | 3000 | 0.25 | 0.5 | 69.2 | DO-15 | 5%
3EZ100AD5 | 3 | 100 | 95 | 105 | 160 | 7.5 | 3000 | 0.25 | 0.5 | 76 | DO-15 | 5%
3EZ110AD5 | 3 | 110 | 104.5 | 115.5 | 225 | 6.8 | 4000 | 0.25 | 0.5 | 83.6 | DO-15 | 5%
3EZ120AD5 | 3 | 120 | 114 | 126 | 300 | 6.3 | 4500 | 0.25 | 0.5 | 91.2 | DO-15 | 5%
3EZ130AD5 | 3 | 130 | 123.5 | 136.5 | 375 | 5.8 | 5000 | 0.25 | 0.5 | 98.8 | DO-15 | 5%
3EZ140AD5 | 3 | 140 | 133 | 147 | 475 | 5.3 | 5000 | 0.25 | 0.5 | 106.4 | DO-15 | 5%
3EZ150AD5 | 3 | 150 | 142.5 | 157.5 | 550 | 5 | 6000 | 0.25 | 0.5 | 114 | DO-15 | 5%
3EZ160AD5 | 3 | 160 | 152 | 168 | 625 | 4.7 | 6500 | 0.25 | 0.5 | 121.6 | DO-15 | 5%
3EZ170AD5 | 3 | 170 | 161.5 | 178.5 | 650 | 4.4 | 7000 | 0.25 | 0.5 | 130.4 | DO-15 | 5%
3EZ180AD5 | 3 | 180 | 171 | 189 | 700 | 4.2 | 7000 | 0.25 | 0.5 | 136.8 | DO-15 | 5%
3EZ190AD5 | 3 | 190 | 180.5 | 199.5 | 800 | 4 | 8000 | 0.25 | 0.5 | 144.8 | DO-15 | 5%
3EZ200AD5 | 3 | 200 | 190 | 210 | 875 | 3.7 | 8000 | 0.25 | 0.5 | 152 | DO-15 | 5%
3EZ3.3A | 3 | 3.3 | 3.135 | 3.465 | 10 | 227.3 | 500 | 1 | 100 | 1 | DO-27 | 5%
3EZ3.6A | 3 | 3.6 | 3.42 | 3.78 | 9 | 208.3 | 500 | 1 | 75 | 1 | DO-27 | 5%
3EZ3.9A | 3 | 3.9 | 3.705 | 4.095 | 4.5 | 192 | 400 | 1 | 80 | 1 | DO-27 | 5%
3EZ4.3A | 3 | 4.3 | 4.085 | 4.515 | 4.5 | 174 | 400 | 1 | 30 | 1 | DO-27 | 5%
3EZ4.7A | 3 | 4.7 | 4.465 | 4.935 | 4 | 160 | 500 | 1 | 20 | 1 | DO-27 | 5%
3EZ5.1A | 3 | 5.1 | 4.845 | 5.355 | 3.5 | 147 | 550 | 1 | 5 | 1 | DO-27 | 5%
3EZ5.6A | 3 | 5.6 | 5.32 | 5.88 | 2.5 | 134 | 600 | 1 | 5 | 2 | DO-27 | 5%
3EZ6.2A | 3 | 6.2 | 5.89 | 6.51 | 1.5 | 121 | 700 | 1 | 5 | 3 | DO-27 | 5%
3EZ6.8A | 3 | 6.8 | 6.46 | 7.14 | 2 | 110 | 700 | 1 | 5 | 4 | DO-27 | 5%
3EZ7.5A | 3 | 7.5 | 7.125 | 7.875 | 2 | 100 | 700 | 0.5 | 5 | 5 | DO-27 | 5%
3EZ8.2A | 3 | 8.2 | 7.79 | 8.61 | 2.3 | 91 | 700 | 0.5 | 5 | 6 | DO-27 | 5%
3EZ9.1A | 3 | 9.1 | 8.645 | 9.555 | 2.5 | 82 | 700 | 0.5 | 3 | 7 | DO-27 | 5%
3EZ10A | 3 | 10 | 9.5 | 10.5 | 3.5 | 75 | 700 | 0.25 | 3 | 7.6 | DO-27 | 5%
3EZ11A | 3 | 11 | 10.45 | 11.55 | 4 | 68 | 700 | 0.25 | 1 | 8.4 | DO-27 | 5%
3EZ12A | 3 | 12 | 11.4 | 12.6 | 4.5 | 63 | 700 | 0.25 | 1 | 9.1 | DO-27 | 5%
3EZ13A | 3 | 13 | 12.35 | 13.65 | 4.5 | 58 | 700 | 0.25 | 0.5 | 9.9 | DO-27 | 5%
3EZ14A | 3 | 14 | 13.3 | 14.7 | 5 | 53 | 700 | 0.25 | 0.5 | 10.6 | DO-27 | 5%
3EZ15A | 3 | 15 | 14.25 | 15.75 | 5.5 | 50 | 700 | 0.25 | 0.5 | 11.4 | DO-27 | 5%
3EZ16A | 3 | 16 | 15.2 | 16.8 | 5.5 | 47 | 700 | 0.25 | 0.5 | 12.2 | DO-27 | 5%
3EZ17A | 3 | 17 | 16.15 | 17.85 | 6 | 44 | 750 | 0.25 | 0.5 | 13 | DO-27 | 5%
3EZ18A | 3 | 18 | 17.1 | 18.9 | 6 | 42 | 750 | 0.25 | 0.5 | 13.7 | DO-27 | 5%
3EZ19A | 3 | 19 | 18.05 | 19.95 | 7 | 40 | 750 | 0.25 | 0.5 | 14.4 | DO-27 | 5%
3EZ20A | 3 | 20 | 19 | 21 | 7 | 37 | 750 | 0.25 | 0.5 | 15.2 | DO-27 | 5%
3EZ22A | 3 | 22 | 20.9 | 23.1 | 8 | 34 | 750 | 0.25 | 0.5 | 16.7 | DO-27 | 5%
3EZ24A | 3 | 24 | 22.8 | 25.2 | 9 | 31 | 750 | 0.25 | 0.5 | 18.2 | DO-27 | 5%
3EZ27A | 3 | 27 | 25.65 | 28.35 | 10 | 28 | 750 | 0.25 | 0.5 | 20.6 | DO-27 | 5%
3EZ30A | 3 | 30 | 28.5 | 31.5 | 16 | 25 | 1000 | 0.25 | 0.5 | 22.5 | DO-27 | 5%
3EZ33A | 3 | 33 | 31.35 | 34.65 | 20 | 23 | 1000 | 0.25 | 0.5 | 25.1 | DO-27 | 5%
3EZ36A | 3 | 36 | 34.2 | 37.8 | 22 | 21 | 1000 | 0.25 | 0.5 | 27.4 | DO-27 | 5%
3EZ39A | 3 | 39 | 37.05 | 40.95 | 28 | 19 | 1000 | 0.25 | 0.5 | 29.7 | DO-27 | 5%
3EZ43A | 3 | 43 | 40.85 | 45.15 | 33 | 17 | 1500 | 0.25 | 0.5 | 32.7 | DO-27 | 5%
3EZ47A | 3 | 47 | 44.65 | 49.35 | 38 | 16 | 1500 | 0.25 | 0.5 | 35.6 | DO-27 | 5%
3EZ51A | 3 | 51 | 48.45 | 53.55 | 45 | 15 | 1500 | 0.25 | 0.5 | 38.8 | DO-27 | 5%
3EZ56A | 3 | 56 | 53.2 | 58.8 | 50 | 13 | 2000 | 0.25 | 0.5 | 42.6 | DO-27 | 5%
3EZ62A | 3 | 62 | 58.9 | 65.1 | 55 | 12 | 2000 | 0.25 | 0.5 | 47.1 | DO-27 | 5%
3EZ68A | 3 | 68 | 64.6 | 71.4 | 70 | 11 | 2000 | 0.25 | 0.5 | 51.7 | DO-27 | 5%
3EZ75A | 3 | 75 | 71.25 | 78.75 | 85 | 10 | 2000 | 0.25 | 0.5 | 56 | DO-27 | 5%
3EZ82A | 3 | 82 | 77.9 | 86.1 | 95 | 9.1 | 3000 | 0.25 | 0.5 | 62.2 | DO-27 | 5%
3EZ91A | 3 | 91 | 86.45 | 95.55 | 115 | 8.2 | 3000 | 0.25 | 0.5 | 69.2 | DO-27 | 5%
3EZ100A | 3 | 100 | 95 | 105 | 160 | 7.5 | 3000 | 0.25 | 0.5 | 76 | DO-27 | 5%
3EZ110A | 3 | 110 | 104.5 | 115.5 | 225 | 6.8 | 4000 | 0.25 | 0.5 | 83.6 | DO-27 | 5%
3EZ120A | 3 | 120 | 114 | 126 | 300 | 6.3 | 4500 | 0.25 | 0.5 | 91.2 | DO-27 | 5%
3EZ130A | 3 | 130 | 123.5 | 136.5 | 375 | 5.8 | 5000 | 0.25 | 0.5 | 98.8 | DO-27 | 5%
3EZ140A | 3 | 140 | 133 | 147 | 475 | 5.3 | 5000 | 0.25 | 0.5 | 106.4 | DO-27 | 5%
3EZ150A | 3 | 150 | 142.5 | 157.5 | 550 | 5 | 6000 | 0.25 | 0.5 | 114 | DO-27 | 5%
3EZ160A | 3 | 160 | 152 | 168 | 625 | 4.7 | 6500 | 0.25 | 0.5 | 121.6 | DO-27 | 5%
3EZ170A | 3 | 170 | 161.5 | 178.5 | 650 | 4.4 | 7000 | 0.25 | 0.5 | 130.4 | DO-27 | 5%
3EZ180A | 3 | 180 | 171 | 189 | 700 | 4.2 | 7000 | 0.25 | 0.5 | 136.8 | DO-27 | 5%
3EZ190A | 3 | 190 | 180.5 | 199.5 | 800 | 4 | 8000 | 0.25 | 0.5 | 144.8 | DO-27 | 5%
3EZ200A | 3 | 200 | 190 | 210 | 875 | 3.7 | 8000 | 0.25 | 0.5 | 152 | DO-27 | 5%
SMA3Z3.3A | 3 | 3.3 | 3.135 | 3.465 | 10 | 227.3 | 500 | 1 | 100 | 1 | SMA | 5%
SMA3Z3.6A | 3 | 3.6 | 3.42 | 3.78 | 9 | 208.3 | 500 | 1 | 100 | 1 | SMA | 5%
SMA3Z3.9A | 3 | 3.9 | 3.705 | 4.095 | 4.5 | 192 | 400 | 1 | 50 | 1 | SMA | 5%
SMA3Z4.3A | 3 | 4.3 | 4.085 | 4.515 | 4.5 | 174 | 400 | 1 | 10 | 1 | SMA | 5%
SMA3Z4.7A | 3 | 4.7 | 4.465 | 4.935 | 4 | 160 | 500 | 1 | 10 | 1 | SMA | 5%
SMA3Z5.1A | 3 | 5.1 | 4.845 | 5.355 | 3.5 | 147 | 550 | 1 | 10 | 1 | SMA | 5%
SMA3Z5.6A | 3 | 5.6 | 5.32 | 5.88 | 2.5 | 134 | 600 | 1 | 10 | 2 | SMA | 5%
SMA3Z6.2A | 3 | 6.2 | 5.89 | 6.51 | 1.5 | 121 | 700 | 1 | 10 | 3 | SMA | 5%
SMA3Z6.8A | 3 | 6.8 | 6.46 | 7.14 | 2 | 110 | 700 | 1 | 10 | 4 | SMA | 5%
SMA3Z7.5A | 3 | 7.5 | 7.125 | 7.875 | 2 | 100 | 700 | 0.5 | 10 | 5 | SMA | 5%
SMA3Z8.2A | 3 | 8.2 | 7.79 | 8.61 | 2.3 | 91 | 700 | 0.5 | 10 | 6 | SMA | 5%
SMA3Z9.1A | 3 | 9.1 | 8.645 | 9.555 | 2.5 | 82 | 700 | 0.5 | 10 | 7 | SMA | 5%
SMA3Z10A | 3 | 10 | 9.5 | 10.5 | 3.5 | 75 | 700 | 0.25 | 10 | 7.6 | SMA | 5%
SMA3Z11A | 3 | 11 | 10.45 | 11.55 | 4 | 68 | 700 | 0.25 | 0.5 | 8.4 | SMA | 5%
SMA3Z12A | 3 | 12 | 11.4 | 12.6 | 4.5 | 63 | 700 | 0.25 | 0.5 | 9.1 | SMA | 5%
SMA3Z13A | 3 | 13 | 12.35 | 13.65 | 4.5 | 58 | 700 | 0.25 | 0.5 | 9.9 | SMA | 5%
SMA3Z14A | 3 | 14 | 13.3 | 14.7 | 5 | 53 | 700 | 0.25 | 0.5 | 10.6 | SMA | 5%
SMA3Z15A | 3 | 15 | 14.25 | 15.75 | 5.5 | 50 | 700 | 0.25 | 0.5 | 11.4 | SMA | 5%
SMA3Z16A | 3 | 16 | 15.2 | 16.8 | 5.5 | 47 | 700 | 0.25 | 0.5 | 12.2 | SMA | 5%
SMA3Z17A | 3 | 17 | 16.15 | 17.85 | 6 | 44 | 750 | 0.25 | 0.5 | 13 | SMA | 5%
SMA3Z18A | 3 | 18 | 17.1 | 18.9 | 6 | 42 | 750 | 0.25 | 0.5 | 13.7 | SMA | 5%
SMA3Z19A | 3 | 19 | 18.05 | er | 7 | 40 | 750 | 0.25 | 0.5 | 14.4 | SMA | 5%
SMA3Z20A | 3 | 20 | 19 | 21 | 7 | 37 | 750 | 0.25 | 0.5 | 15.2 | SMA | 5%
SMA3Z22A | 3 | 22 | 20.9 | 23.1 | 8 | 34 | 750 | 0.25 | 0.5 | 16.7 | SMA | 5%
SMA3Z24A | 3 | 24 | 22.8 | 25.2 | 9 | 31 | 750 | 0.25 | 0.5 | 18.2 | SMA | 5%
SMA3Z27A | 3 | 27 | 25.65 | 28.35 | 10 | 28 | 750 | 0.25 | 0.5 | 20.6 | SMA | 5%
SMA3Z30A | 3 | 30 | 28.5 | 31.5 | 16 | 25 | 1000 | 0.25 | 0.5 | 22.5 | SMA | 5%
SMA3Z33A | 3 | 33 | 31.35 | 34.65 | 20 | 23 | 1000 | 0.25 | 0.5 | 25.1 | SMA | 5%
SMA3Z36A | 3 | 36 | 34.2 | 37.8 | 22 | 21 | 1000 | 0.25 | 0.5 | 27.4 | SMA | 5%
SMA3Z39A | 3 | 39 | 37.05 | 40.95 | 28 | 19 | 1000 | 0.25 | 0.5 | 29.7 | SMA | 5%
SMA3Z43A | 3 | 43 | 40.85 | 45.15 | 33 | 17 | 1500 | 0.25 | 0.5 | 32.7 | SMA | 5%
SMA3Z47A | 3 | 47 | 44.65 | 49.35 | 38 | 16 | 1500 | 0.25 | 0.5 | 35.6 | SMA | 5%
SMA3Z51A | 3 | 51 | 48.45 | 53.55 | 45 | 15 | 1500 | 0.25 | 0.5 | 38.8 | SMA | 5%
SMA3Z56A | 3 | 56 | 53.2 | 58.8 | 50 | 13 | 2000 | 0.25 | 0.5 | 42.6 | SMA | 5%
SMA3Z62A | 3 | 62 | 58.9 | 65.1 | 55 | 12 | 2000 | 0.25 | 0.5 | 47.1 | SMA | 5%
SMA3Z68A | 3 | 68 | 64.6 | 71.4 | 70 | 11 | 2000 | 0.25 | 0.5 | 51.7 | SMA | 5%
SMA3Z75A | 3 | 75 | 71.25 | 78.75 | 85 | 10 | 2000 | 0.25 | 0.5 | 56 | SMA | 5%
SMA3Z82A | 3 | 82 | 77.9 | 86.1 | 95 | 9.1 | 3000 | 0.25 | 0.5 | 62.2 | SMA | 5%
SMA3Z91A | 3 | 91 | 86.45 | 95.55 | 115 | 8.2 | 3000 | 0.25 | 0.5 | 69.2 | SMA | 5%
SMA3Z100A | 3 | 100 | 95 | 105 | 160 | 7.5 | 3000 | 0.25 | 0.5 | 76 | SMA | 5%
SMA3Z110A | 3 | 110 | 104.5 | 115.5 | 225 | 6.8 | 4000 | 0.25 | 0.5 | 83.6 | SMA | 5%
SMA3Z120A | 3 | 120 | 114 | 126 | 300 | 6.3 | 4500 | 0.25 | 0.5 | 91.2 | SMA | 5%
SMA3Z130A | 3 | 130 | 123.5 | 136.5 | 375 | 5.8 | 5000 | 0.25 | 0.5 | 98.8 | SMA | 5%
SMA3Z140A | 3 | 140 | 133 | 147 | 475 | 5.3 | 5000 | 0.25 | 0.5 | 106.4 | SMA | 5%
SMA3Z150A | 3 | 150 | 142.5 | 157.5 | 550 | 5 | 6000 | 0.25 | 0.5 | 114 | SMA | 5%
SMA3Z160A | 3 | 160 | 152 | 168 | 625 | 4.7 | 6500 | 0.25 | 0.5 | 121.6 | SMA | 5%
SMA3Z170A | 3 | 170 | 161.5 | 178.5 | 650 | 4.4 | 7000 | 0.25 | 0.5 | 130.4 | SMA | 5%
SMA3Z180A | 3 | 180 | 171 | 189 | 700 | 4.2 | 7000 | 0.25 | 0.5 | 136.8 | SMA | 5%
SMA3Z190A | 3 | 190 | 180.5 | 199.5 | 800 | 4 | 8000 | 0.25 | 0.5 | 144.8 | SMA | 5%
SMA3Z200A | 3 | 200 | 190 | 210 | 875 | 3.7 | 8000 | 0.25 | 0.5 | 152 | SMA | 5%
SMB3Z3.3A | 3 | 3.3 | 3.135 | 3.465 | 10 | 227.3 | 500 | 1 | 100 | 1 | SMB | 5%
SMB3Z3.6A | 3 | 3.6 | 3.42 | 3.78 | 9 | 208.3 | 500 | 1 | 100 | 1 | SMB | 5%
SMB3Z3.9A | 3 | 3.9 | 3.705 | 4.095 | 4.5 | 192 | 400 | 1 | 50 | 1 | SMB | 5%
SMB3Z4.3A | 3 | 4.3 | 4.085 | 4.515 | 4.5 | 174 | 400 | 1 | 10 | 1 | SMB | 5%
SMB3Z4.7A | 3 | 4.7 | 4.465 | 4.935 | 4 | 160 | 500 | 1 | 10 | 1 | SMB | 5%
SMB3Z5.1A | 3 | 5.1 | 4.845 | 5.355 | 3.5 | 147 | 550 | 1 | 10 | 1 | SMB | 5%
SMB3Z5.6A | 3 | 5.6 | 5.32 | 5.88 | 2.5 | 134 | 600 | 1 | 10 | 2 | SMB | 5%
SMB3Z6.2A | 3 | 6.2 | 5.89 | 6.51 | 1.5 | 121 | 700 | 1 | 10 | 3 | SMB | 5%
SMB3Z6.8A | 3 | 6.8 | 6.46 | 7.14 | 2 | 110 | 700 | 1 | 10 | 4 | SMB | 5%
SMB3Z7.5A | 3 | 7.5 | 7.125 | 7.875 | 2 | 100 | 700 | 0.5 | 10 | 5 | SMB | 5%
SMB3Z8.2A | 3 | 8.2 | 7.79 | 8.61 | 2.3 | 91 | 700 | 0.5 | 10 | 6 | SMB | 5%
SMB3Z9.1A | 3 | 9.1 | 8.645 | 9.555 | 2.5 | 82 | 700 | 0.5 | 10 | 7 | SMB | 5%
SMB3Z10A | 3 | 10 | 9.5 | 10.5 | 3.5 | 75 | 700 | 0.25 | 10 | 7.6 | SMB | 5%
SMB3Z11A | 3 | 11 | 10.45 | 11.55 | 4 | 68 | 700 | 0.25 | 0.5 | 8.4 | SMB | 5%
SMB3Z12A | 3 | 12 | 11.4 | 12.6 | 4.5 | 63 | 700 | 0.25 | 0.5 | 9.1 | SMB | 5%
SMB3Z13A | 3 | 13 | 12.35 | 13.65 | 4.5 | 58 | 700 | 0.25 | 0.5 | 9.9 | SMB | 5%
SMB3Z14A | 3 | 14 | 13.3 | 14.7 | 5 | 53 | 700 | 0.25 | 0.5 | 10.6 | SMB | 5%
SMB3Z15A | 3 | 15 | 14.25 | 15.75 | 5.5 | 50 | 700 | 0.25 | 0.5 | 11.4 | SMB | 5%
SMB3Z16A | 3 | 16 | 15.2 | 16.8 | 5.5 | 47 | 700 | 0.25 | 0.5 | 12.2 | SMB | 5%
SMB3Z17A | 3 | 17 | 16.15 | 17.85 | 6 | 44 | 750 | 0.25 | 0.5 | 13 | SMB | 5%
SMB3Z18A | 3 | 18 | 17.1 | 18.9 | 6 | 42 | 750 | 0.25 | 0.5 | 13.7 | SMB | 5%
SMB3Z19A | 3 | 19 | 18.05 | 19.95 | 7 | 40 | 750 | 0.25 | 0.5 | 14.4 | SMB | 5%
SMB3Z20A | 3 | 20 | 19 | 21 | 7 | 37 | 750 | 0.25 | 0.5 | 15.2 | SMB | 5%
SMB3Z22A | 3 | 22 | 20.9 | 23.1 | 8 | 34 | 750 | 0.25 | 0.5 | 16.7 | SMB | 5%
SMB3Z24A | 3 | 24 | 22.8 | 25.2 | 9 | 31 | 750 | 0.25 | 0.5 | 18.2 | SMB | 5%
SMB3Z27A | 3 | 27 | 25.65 | 28.35 | 10 | 28 | 750 | 0.25 | 0.5 | 20.6 | SMB | 5%
SMB3Z30A | 3 | 30 | 28.5 | 31.5 | 16 | 25 | 1000 | 0.25 | 0.5 | 22.5 | SMB | 5%
SMB3Z33A | 3 | 33 | 31.35 | 34.65 | 20 | 23 | 1000 | 0.25 | 0.5 | 25.1 | SMB | 5%
SMB3Z36A | 3 | 36 | 34.2 | 37.8 | 22 | 21 | 1000 | 0.25 | 0.5 | 27.4 | SMB | 5%
SMB3Z39A | 3 | 39 | 37.05 | 40.95 | 28 | 19 | 1000 | 0.25 | 0.5 | 29.7 | SMB | 5%
SMB3Z43A | 3 | 43 | 40.85 | 45.15 | 33 | 17 | 1500 | 0.25 | 0.5 | 32.7 | SMB | 5%
SMB3Z47A | 3 | 47 | 44.65 | 49.35 | 38 | 16 | 1500 | 0.25 | 0.5 | 35.6 | SMB | 5%
SMB3Z51A | 3 | 51 | 48.45 | 53.55 | 45 | 15 | 1500 | 0.25 | 0.5 | 38.8 | SMB | 5%
SMB3Z56A | 3 | 56 | 53.2 | 58.8 | 50 | 13 | 2000 | 0.25 | 0.5 | 42.6 | SMB | 5%
SMB3Z62A | 3 | 62 | 58.9 | 65.1 | 55 | 12 | 2000 | 0.25 | 0.5 | 47.1 | SMB | 5%
SMB3Z68A | 3 | 68 | 64.6 | 71.4 | 70 | 11 | 2000 | 0.25 | 0.5 | 51.7 | SMB | 5%
SMB3Z75A | 3 | 75 | 71.25 | 78.75 | 85 | 10 | 2000 | 0.25 | 0.5 | 56 | SMB | 5%
SMB3Z82A | 3 | 82 | 77.9 | 86.1 | 95 | 9.1 | 3000 | 0.25 | 0.5 | 62.2 | SMB | 5%
SMB3Z91A | 3 | 91 | 86.45 | 95.55 | 115 | 8.2 | 3000 | 0.25 | 0.5 | 69.2 | SMB | 5%
SMB3Z100A | 3 | 100 | 95 | 105 | 160 | 7.5 | 3000 | 0.25 | 0.5 | 76 | SMB | 5%
SMB3Z110A | 3 | 110 | 104.5 | 115.5 | 225 | 6.8 | 4000 | 0.25 | 0.5 | 83.6 | SMB | 5%
SMB3Z120A | 3 | 120 | 114 | 126 | 300 | 6.3 | 4500 | 0.25 | 0.5 | 91.2 | SMB | 5%
SMB3Z130A | 3 | 130 | 123.5 | 136.5 | 375 | 5.8 | 5000 | 0.25 | 0.5 | 98.8 | SMB | 5%
SMB3Z140A | 3 | 140 | 133 | 147 | 475 | 5.3 | 5000 | 0.25 | 0.5 | 106.4 | SMB | 5%
SMB3Z150A | 3 | 150 | 142.5 | 157.5 | 550 | 5 | 6000 | 0.25 | 0.5 | 114 | SMB | 5%
SMB3Z160A | 3 | 160 | 152 | 168 | 625 | 4.7 | 6500 | 0.25 | 0.5 | 121.6 | SMB | 5%
SMB3Z170A | 3 | 170 | 161.5 | 178.5 | 650 | 4.4 | 7000 | 0.25 | 0.5 | 130.4 | SMB | 5%
SMB3Z180A | 3 | 180 | 171 | 189 | 700 | 4.2 | 7000 | 0.25 | 0.5 | 136.8 | SMB | 5%
SMB3Z190A | 3 | 190 | 180.5 | 199.5 | 800 | 4 | 8000 | 0.25 | 0.5 | 144.8 | SMB | 5%
SMB3Z200A | 3 | 200 | 190 | 210 | 875 | 3.7 | 8000 | 0.25 | 0.5 | 152 | SMB | 5%
SMC3Z3.3A | 3 | 3.3 | 3.135 | 3.465 | 10 | 227.3 | 500 | 1 | 100 | 1 | SMC | 5%
SMC3Z3.6A | 3 | 3.6 | 3.42 | 3.78 | 9 | 208.3 | 500 | 1 | 100 | 1 | SMC | 5%
SMC3Z3.9A | 3 | 3.9 | 3.705 | 4.095 | 4.5 | 192 | 400 | 1 | 50 | 1 | SMC | 5%
SMC3Z4.3A | 3 | 4.3 | 4.085 | 4.515 | 4.5 | 174 | 400 | 1 | 10 | 1 | SMC | 5%
SMC3Z4.7A | 3 | 4.7 | 4.465 | 4.935 | 4 | 160 | 500 | 1 | 10 | 1 | SMC | 5%
SMC3Z5.1A | 3 | 5.1 | 4.845 | 5.355 | 3.5 | 147 | 550 | 1 | 10 | 1 | SMC | 5%
SMC3Z5.6A | 3 | 5.6 | 5.32 | 5.88 | 2.5 | 134 | 600 | 1 | 10 | 2 | SMC | 5%
SMC3Z6.2A | 3 | 6.2 | 5.89 | 6.51 | 1.5 | 121 | 700 | 1 | 10 | 3 | SMC | 5%
SMC3Z6.8A | 3 | 6.8 | 6.46 | 7.14 | 2 | 110 | 700 | 1 | 10 | 4 | SMC | 5%
SMC3Z7.5A | 3 | 7.5 | 7.125 | 7.875 | 2 | 100 | 700 | 0.5 | 10 | 5 | SMC | 5%
SMC3Z8.2A | 3 | 8.2 | 7.79 | 8.61 | 2.3 | 91 | 700 | 0.5 | 10 | 6 | SMC | 5%
SMC3Z9.1A | 3 | 9.1 | 8.645 | 9.555 | 2.5 | 82 | 700 | 0.5 | 10 | 7 | SMC | 5%
SMC3Z10A | 3 | 10 | 9.5 | 10.5 | 3.5 | 75 | 700 | 0.25 | 10 | 7.6 | SMC | 5%
SMC3Z11A | 3 | 11 | 10.45 | 11.55 | 4 | 68 | 700 | 0.25 | 0.5 | 8.4 | SMC | 5%
SMC3Z12A | 3 | 12 | 11.4 | 12.6 | 4.5 | 63 | 700 | 0.25 | 0.5 | 9.1 | SMC | 5%
SMC3Z13A | 3 | 13 | 12.35 | 13.65 | 4.5 | 58 | 700 | 0.25 | 0.5 | 9.9 | SMC | 5%
SMC3Z14A | 3 | 14 | 13.3 | 14.7 | 5 | 53 | 700 | 0.25 | 0.5 | 10.6 | SMC | 5%
SMC3Z15A | 3 | 15 | 14.25 | 15.75 | 5.5 | 50 | 700 | 0.25 | 0.5 | 11.4 | SMC | 5%
SMC3Z16A | 3 | 16 | 15.2 | 16.8 | 5.5 | 47 | 700 | 0.25 | 0.5 | 12.2 | SMC | 5%
SMC3Z17A | 3 | 17 | 16.15 | 17.85 | 6 | 44 | 750 | 0.25 | 0.5 | 13 | SMC | 5%
SMC3Z18A | 3 | 18 | 17.1 | 18.9 | 6 | 42 | 750 | 0.25 | 0.5 | 13.7 | SMC | 5%
SMC3Z19A | 3 | 19 | 18.05 | 19.95 | 7 | 40 | 750 | 0.25 | 0.5 | 14.4 | SMC | 5%
SMC3Z20A | 3 | 20 | 19 | 21 | 7 | 37 | 750 | 0.25 | 0.5 | 15.2 | SMC | 5%
SMC3Z22A | 3 | 22 | 20.9 | 23.1 | 8 | 34 | 750 | 0.25 | 0.5 | 16.7 | SMC | 5%
SMC3Z24A | 3 | 24 | 22.8 | 25.2 | 9 | 31 | 750 | 0.25 | 0.5 | 18.2 | SMC | 5%
SMC3Z27A | 3 | 27 | 25.65 | 28.35 | 10 | 28 | 750 | 0.25 | 0.5 | 20.6 | SMC | 5%
SMC3Z30A | 3 | 30 | 28.5 | 31.5 | 16 | 25 | 1000 | 0.25 | 0.5 | 22.5 | SMC | 5%
SMC3Z33A | 3 | 33 | 31.35 | 34.65 | 20 | 23 | 1000 | 0.25 | 0.5 | 25.1 | SMC | 5%
SMC3Z36A | 3 | 36 | 34.2 | 37.8 | 22 | 21 | 1000 | 0.25 | 0.5 | 27.4 | SMC | 5%
SMC3Z39A | 3 | 39 | 37.05 | 40.95 | 28 | 19 | 1000 | 0.25 | 0.5 | 29.7 | SMC | 5%
SMC3Z43A | 3 | 43 | 40.85 | 45.15 | 33 | 17 | 1500 | 0.25 | 0.5 | 32.7 | SMC | 5%
SMC3Z47A | 3 | 47 | 44.65 | 49.35 | 38 | 16 | 1500 | 0.25 | 0.5 | 35.6 | SMC | 5%
SMC3Z51A | 3 | 51 | 48.45 | 53.55 | 45 | 15 | 1500 | 0.25 | 0.5 | 38.8 | SMC | 5%
SMC3Z56A | 3 | 56 | 53.2 | 58.8 | 50 | 13 | 2000 | 0.25 | 0.5 | 42.6 | SMC | 5%
SMC3Z62A | 3 | 62 | 58.9 | 65.1 | 55 | 12 | 2000 | 0.25 | 0.5 | 47.1 | SMC | 5%
SMC3Z68A | 3 | 68 | 64.6 | 71.4 | 70 | 11 | 2000 | 0.25 | 0.5 | 51.7 | SMC | 5%
SMC3Z75A | 3 | 75 | 71.25 | 78.75 | 85 | 10 | 2000 | 0.25 | 0.5 | 56 | SMC | 5%
SMC3Z82A | 3 | 82 | 77.9 | 86.1 | 95 | 9.1 | 3000 | 0.25 | 0.5 | 62.2 | SMC | 5%
SMC3Z91A | 3 | 91 | 86.45 | 95.55 | 115 | 8.2 | 3000 | 0.25 | 0.5 | 69.2 | SMC | 5%
SMC3Z100A | 3 | 100 | 95 | 105 | 160 | 7.5 | 3000 | 0.25 | 0.5 | 76 | SMC | 5%
SMC3Z110A | 3 | 110 | 104.5 | 115.5 | 225 | 6.8 | 4000 | 0.25 | 0.5 | 83.6 | SMC | 5%
SMC3Z120A | 3 | 120 | 114 | 126 | 300 | 6.3 | 4500 | 0.25 | 0.5 | 91.2 | SMC | 5%
SMC3Z130A | 3 | 130 | 123.5 | 136.5 | 375 | 5.8 | 5000 | 0.25 | 0.5 | 98.8 | SMC | 5%
SMC3Z140A | 3 | 140 | 133 | 147 | 475 | 5.3 | 5000 | 0.25 | 0.5 | 106.4 | SMC | 5%
SMC3Z150A | 3 | 150 | 142.5 | 157.5 | 550 | 5 | 6000 | 0.25 | 0.5 | 114 | SMC | 5%
SMC3Z160A | 3 | 160 | 152 | 168 | 625 | 4.7 | 6500 | 0.25 | 0.5 | 121.6 | SMC | 5%
SMC3Z170A | 3 | 170 | 161.5 | 178.5 | 650 | 4.4 | 7000 | 0.25 | 0.5 | 130.4 | SMC | 5%
SMC3Z180A | 3 | 180 | 171 | 189 | 700 | 4.2 | 7000 | 0.25 | 0.5 | 136.8 | SMC | 5%
SMC3Z190A | 3 | 190 | 180.5 | 199.5 | 800 | 4 | 8000 | 0.25 | 0.5 | 144.8 | SMC | 5%
SMC3Z200A | 3 | 200 | 190 | 210 | 875 | 3.7 | 8000 | 0.25 | 0.5 | 152 | SMC | 5%
1N5333AD5 | 5 | 3.3 | 3.135 | 3.465 | 3 | 380 | 400 | 1 | 300 | 1 | DO-15 | 5%
1N5334AD5 | 5 | 3.6 | 3.42 | 3.78 | 2.5 | 350 | 500 | 1 | 150 | 1 | DO-15 | 5%
1N5335AD5 | 5 | 3.9 | 3.705 | 4.095 | 2 | 320 | 500 | 1 | 50 | 1 | DO-15 | 5%
1N5336AD5 | 5 | 4.3 | 4.085 | 4.515 | 2 | 290 | 500 | 1 | 10 | 1 | DO-15 | 5%
1N5337AD5 | 5 | 4.7 | 4.465 | 4.935 | 2 | 260 | 450 | 1 | 5 | 1 | DO-15 | 5%
1N5338AD5 | 5 | 5.1 | 4.845 | 5.355 | 1.5 | 240 | 400 | 1 | 1 | 1 | DO-15 | 5%
1N5339AD5 | 5 | 5.6 | 5.32 | 5.88 | 1 | 220 | 400 | 1 | 1 | 2 | DO-15 | 5%
1N5340AD5 | 5 | 6 | 5.7 | 6.3 | 1 | 200 | 300 | 1 | 1 | 3 | DO-15 | 5%
1N5341AD5 | 5 | 6.2 | 5.89 | 6.51 | 1 | 200 | 200 | 1 | 1 | 3 | DO-15 | 5%
1N5342AD5 | 5 | 6.8 | 6.46 | 7.14 | 1 | 175 | 200 | 1 | 10 | 5.2 | DO-15 | 5%
1N5343AD5 | 5 | 7.5 | 7.125 | 7.875 | 1.5 | 175 | 200 | 1 | 10 | 5.7 | DO-15 | 5%
1N5344AD5 | 5 | 8.2 | 7.79 | 8.61 | 1.5 | 150 | 200 | 1 | 10 | 6.2 | DO-15 | 5%
1N5345AD5 | 5 | 8.7 | 8.265 | 9.135 | 2 | 150 | 200 | 1 | 10 | 6.6 | DO-15 | 5%
1N5346AD5 | 5 | 9.1 | 8.645 | 9.555 | 2 | 150 | 150 | 1 | 7.5 | 6.9 | DO-15 | 5%
1N5347AD5 | 5 | 10 | 9.5 | 10.5 | 2 | 125 | 125 | 1 | 5 | 7.6 | DO-15 | 5%
1N5348AD5 | 5 | 11 | 10.45 | 11.55 | 2.5 | 125 | 125 | 1 | 5 | 8.4 | DO-15 | 5%
1N5349AD5 | 5 | 12 | 11.4 | 12.6 | 2.5 | 100 | 125 | 1 | 2 | 9.1 | DO-15 | 5%
1N5350AD5 | 5 | 13 | 12.35 | 13.65 | 2.5 | 100 | 100 | 1 | 1 | 9.9 | DO-15 | 5%
1N5351AD5 | 5 | 14 | 13.3 | 14.7 | 2.5 | 100 | 75 | 1 | 1 | 10.6 | DO-15 | 5%
1N5352AD5 | 5 | 15 | 14.25 | 15.75 | 2.5 | 75 | 75 | 1 | 1 | 11.5 | DO-15 | 5%
1N5353AD5 | 5 | 16 | 15.2 | 16.8 | 2.5 | 75 | 75 | 1 | 1 | 12.2 | DO-15 | 5%
1N5354AD5 | 5 | 17 | 16.15 | 17.85 | 2.5 | 70 | 75 | 1 | 0.5 | 12.9 | DO-15 | 5%
1N5355AD5 | 5 | 18 | 17.1 | 18.9 | 2.5 | 65 | 75 | 1 | 0.5 | 13.7 | DO-15 | 5%
1N5356AD5 | 5 | 19 | 18.05 | 19.95 | 3 | 65 | 75 | 1 | 0.5 | 14.4 | DO-15 | 5%
1N5357AD5 | 5 | 20 | 19 | 21 | 3 | 65 | 75 | 1 | 0.5 | 15.2 | DO-15 | 5%
1N5358AD5 | 5 | 22 | 20.9 | 23.1 | 3.5 | 50 | 75 | 1 | 0.5 | 16.7 | DO-15 | 5%
1N5359AD5 | 5 | 24 | 22.8 | 25.2 | 3.5 | 50 | 100 | 1 | 0.5 | 18.2 | DO-15 | 5%
1N5360AD5 | 5 | 25 | 23.75 | 26.25 | 4 | 50 | 110 | 1 | 0.5 | 19 | DO-15 | 5%
1N5361AD5 | 5 | 27 | 25.65 | 28.35 | 5 | 50 | 120 | 1 | 0.5 | 20.6 | DO-15 | 5%
1N5362AD5 | 5 | 28 | 26.6 | 29.4 | 6 | 50 | 130 | 1 | 0.5 | 21.2 | DO-15 | 5%
1N5363AD5 | 5 | 30 | 28.5 | 31.5 | 8 | 40 | 140 | 1 | 0.5 | 22.8 | DO-15 | 5%
1N5364AD5 | 5 | 33 | 31.35 | 34.65 | 10 | 40 | 150 | 1 | 0.5 | 25.1 | DO-15 | 5%
1N5365AD5 | 5 | 36 | 34.2 | 37.8 | 11 | 30 | 160 | 1 | 0.5 | 27.4 | DO-15 | 5%
1N5366AD5 | 5 | 39 | 37.05 | 40.95 | 14 | 30 | 170 | 1 | 0.5 | 29.7 | DO-15 | 5%
1N5367AD5 | 5 | 43 | 40.85 | 45.15 | 20 | 30 | 190 | 1 | 0.5 | 32.7 | DO-15 | 5%
1N5368AD5 | 5 | 47 | 44.65 | 49.35 | 25 | 25 | 210 | 1 | 0.5 | 35.8 | DO-15 | 5%
1N5369AD5 | 5 | 51 | 48.45 | 53.55 | 27 | 25 | 230 | 1 | 0.5 | 38.8 | DO-15 | 5%
1N5333AD7 | 5 | 3.3 | 3.135 | 3.465 | 3 | 380 | 400 | 1 | 300 | 1 | DO-27 | 5%
1N5334AD7 | 5 | 3.6 | 3.42 | 3.78 | 2.5 | 350 | 500 | 1 | 150 | 1 | DO-27 | 5%
1N5335AD7 | 5 | 3.9 | 3.705 | 4.095 | 2 | 320 | 500 | 1 | 50 | 1 | DO-27 | 5%
1N5336AD7 | 5 | 4.3 | 4.085 | 4.515 | 2 | 290 | 500 | 1 | 10 | 1 | DO-27 | 5%
1N5337AD7 | 5 | 4.7 | 4.465 | 4.935 | 2 | 260 | 450 | 1 | 5 | 1 | DO-27 | 5%
1N5338AD7 | 5 | 5.1 | 4.845 | 5.355 | 1.5 | 240 | 400 | 1 | 1 | 1 | DO-27 | 5%
1N5339AD7 | 5 | 5.6 | 5.32 | 5.88 | 1 | 220 | 400 | 1 | 1 | 2 | DO-27 | 5%
1N5340AD7 | 5 | 6 | 5.7 | 6.3 | 1 | 200 | 300 | 1 | 1 | 3 | DO-27 | 5%
1N5341AD7 | 5 | 6.2 | 5.89 | 6.51 | 1 | 200 | 200 | 1 | 1 | 3 | DO-27 | 5%
1N5342AD7 | 5 | 6.8 | 6.46 | 7.14 | 1 | 175 | 200 | 1 | 10 | 5.2 | DO-27 | 5%
1N5343AD7 | 5 | 7.5 | 7.125 | 7.875 | 1.5 | 175 | 200 | 1 | 10 | 5.7 | DO-27 | 5%
1N5344AD7 | 5 | 8.2 | 7.79 | 8.61 | 1.5 | 150 | 200 | 1 | 10 | 6.2 | DO-27 | 5%
1N5345AD7 | 5 | 8.7 | 8.265 | 9.135 | 2 | 150 | 200 | 1 | 10 | 6.6 | DO-27 | 5%
1N5346AD7 | 5 | 9.1 | 8.645 | 9.555 | 2 | 150 | 150 | 1 | 7.5 | 6.9 | DO-27 | 5%
1N5347AD7 | 5 | 10 | 9.5 | 10.5 | 2 | 125 | 125 | 1 | 5 | 7.6 | DO-27 | 5%
1N5348AD7 | 5 | 11 | 10.45 | 11.55 | 2.5 | 125 | 125 | 1 | 5 | 8.4 | DO-27 | 5%
1N5349AD7 | 5 | 12 | 11.4 | 12.6 | 2.5 | 100 | 125 | 1 | 2 | 9.1 | DO-27 | 5%
1N5350AD7 | 5 | 13 | 12.35 | 13.65 | 2.5 | 100 | 100 | 1 | 1 | 9.9 | DO-27 | 5%
1N5351AD7 | 5 | 14 | 13.3 | 14.7 | 2.5 | 100 | 75 | 1 | 1 | 10.6 | DO-27 | 5%
1N5352AD7 | 5 | 15 | 14.25 | 15.75 | 2.5 | 75 | 75 | 1 | 1 | 11.5 | DO-27 | 5%
1N5353AD7 | 5 | 16 | 15.2 | 16.8 | 2.5 | 75 | 75 | 1 | 1 | 12.2 | DO-27 | 5%
1N5354AD7 | 5 | 17 | 16.15 | 17.85 | 2.5 | 70 | 75 | 1 | 0.5 | 12.9 | DO-27 | 5%
1N5355AD7 | 5 | 18 | 17.1 | 18.9 | 2.5 | 65 | 75 | 1 | 0.5 | 13.7 | DO-27 | 5%
1N5356AD7 | 5 | 19 | 18.05 | 19.95 | 3 | 65 | 75 | 1 | 0.5 | 14.4 | DO-27 | 5%
1N5357AD7 | 5 | 20 | 19 | 21 | 3 | 65 | 75 | 1 | 0.5 | 15.2 | DO-27 | 5%
1N5358AD7 | 5 | 22 | 20.9 | 23.1 | 3.5 | 50 | 75 | 1 | 0.5 | 16.7 | DO-27 | 5%
1N5359AD7 | 5 | 24 | 22.8 | 25.2 | 3.5 | 50 | 100 | 1 | 0.5 | 18.2 | DO-27 | 5%
1N5360AD7 | 5 | 25 | 23.75 | 26.25 | 4 | 50 | 110 | 1 | 0.5 | 19 | DO-27 | 5%
1N5361AD7 | 5 | 27 | 25.65 | 28.35 | 5 | 50 | 120 | 1 | 0.5 | 20.6 | DO-27 | 5%
1N5362AD7 | 5 | 28 | 26.6 | 29.4 | 6 | 50 | 130 | 1 | 0.5 | 21.2 | DO-27 | 5%
1N5363AD7 | 5 | 30 | 28.5 | 31.5 | 8 | 40 | 140 | 1 | 0.5 | 22.8 | DO-27 | 5%
1N5364AD7 | 5 | 33 | 31.35 | 34.65 | 10 | 40 | 150 | 1 | 0.5 | 25.1 | DO-27 | 5%
1N5365AD7 | 5 | 36 | 34.2 | 37.8 | 11 | 30 | 160 | 1 | 0.5 | 27.4 | DO-27 | 5%
1N5366AD7 | 5 | 39 | 37.05 | 40.95 | 14 | 30 | 170 | 1 | 0.5 | 29.7 | DO-27 | 5%
1N5367AD7 | 5 | 43 | 40.85 | 45.15 | 20 | 30 | 190 | 1 | 0.5 | 32.7 | DO-27 | 5%
1N5368AD7 | 5 | 47 | 44.65 | 49.35 | 25 | 25 | 210 | 1 | 0.5 | 35.8 | DO-27 | 5%
1N5369AD7 | 5 | 51 | 48.45 | 53.55 | 27 | 25 | 230 | 1 | 0.5 | 38.8 | DO-27 | 5%
1N5370AD7 | 5 | 56 | 53.2 | 58.8 | 35 | 20 | 280 | 1 | 0.5 | 42.6 | DO-27 | 5%
1N5371AD7 | 5 | 60 | 57 | 63 | 40 | 20 | 350 | 1 | 0.5 | 42.5 | DO-27 | 5%
1N5372AD7 | 5 | 62 | 58.9 | 65.1 | 42 | 20 | 400 | 1 | 0.5 | 47.1 | DO-27 | 5%
1N5373AD7 | 5 | 68 | 64.6 | 71.4 | 44 | 20 | 500 | 1 | 0.5 | 51.7 | DO-27 | 5%
1N5374AD7 | 5 | 75 | 71.25 | 78.75 | 45 | 20 | 620 | 1 | 0.5 | 56 | DO-27 | 5%
1N5375AD7 | 5 | 82 | 77.9 | 86.1 | 65 | 15 | 720 | 1 | 0.5 | 62.2 | DO-27 | 5%
1N5376AD7 | 5 | 87 | 82.65 | 91.35 | 75 | 15 | 760 | 1 | 0.5 | 66 | DO-27 | 5%
1N5377AD7 | 5 | 91 | 86.45 | 95.55 | 75 | 15 | 760 | 1 | 0.5 | 69.2 | DO-27 | 5%
1N5378AD7 | 5 | 100 | 95 | 105 | 90 | 12 | 800 | 1 | 0.5 | 76 | DO-27 | 5%
1N5379AD7 | 5 | 110 | 104.5 | 115.5 | 125 | 12 | 1000 | 1 | 0.5 | 83.6 | DO-27 | 5%
1N5380AD7 | 5 | 120 | 114 | 126 | 170 | 10 | 1150 | 1 | 0.5 | 91.2 | DO-27 | 5%
1N5381AD7 | 5 | 130 | 123.5 | 136.5 | 190 | 10 | 1250 | 1 | 0.5 | 98.8 | DO-27 | 5%
1N5382AD7 | 5 | 140 | 133 | 147 | 230 | 8 | 1500 | 1 | 0.5 | 106 | DO-27 | 5%
1N5383AD7 | 5 | 150 | 142.5 | 157.5 | 330 | 8 | 1500 | 1 | 0.5 | 114 | DO-27 | 5%
1N5384AD7 | 5 | 160 | 152 | 168 | 350 | 8 | 1650 | 1 | 0.5 | 122 | DO-27 | 5%
1N5385AD7 | 5 | 170 | 161.5 | 178.5 | 380 | 8 | 1750 | 1 | 0.5 | 129 | DO-27 | 5%
1N5386AD7 | 5 | 180 | 171 | 189 | 430 | 5 | 1750 | 1 | 0.5 | 137 | DO-27 | 5%
1N5387AD7 | 5 | 190 | 180.5 | 199.5 | 450 | 5 | 1850 | 1 | 0.5 | 144 | DO-27 | 5%
1N5388AD7 | 5 | 200 | 190 | 210 | 480 | 5 | 1850 | 1 | 0.5 | 152 | DO-27 | 5%
SMA5333A | 5 | 3.3 | 3.135 | 3.465 | 3 | 380 | 400 | 1 | 300 | 1 | SMA | 5%
SMA5334A | 5 | 3.6 | 3.42 | 3.78 | 2.5 | 350 | 500 | 1 | 150 | 1 | SMA | 5%
SMA5335A | 5 | 3.9 | 3.705 | 4.095 | 2 | 320 | 500 | 1 | 50 | 1 | SMA | 5%
SMA5336A | 5 | 4.3 | 4.085 | 4.515 | 2 | 290 | 500 | 1 | 10 | 1 | SMA | 5%
SMA5337A | 5 | 4.7 | 4.465 | 4.935 | 2 | 260 | 450 | 1 | 5 | 1 | SMA | 5%
SMA5338A | 5 | 5.1 | 4.845 | 5.355 | 1.5 | 240 | 400 | 1 | 1 | 1 | SMA | 5%
SMA5339A | 5 | 5.6 | 5.32 | 5.88 | 1 | 220 | 400 | 1 | 1 | 2 | SMA | 5%
SMA5340A | 5 | 6 | 5.7 | 6.3 | 1 | 200 | 300 | 1 | 1 | 3 | SMA | 5%
SMA5341A | 5 | 6.2 | 5.89 | 6.51 | 1 | 200 | 200 | 1 | 1 | 3 | SMA | 5%
SMA5342A | 5 | 6.8 | 6.46 | 7.14 | 1 | 175 | 200 | 1 | 10 | 5.2 | SMA | 5%
SMA5343A | 5 | 7.5 | 7.125 | 7.875 | 1.5 | 175 | 200 | 1 | 10 | 5.7 | SMA | 5%
SMA5344A | 5 | 8.2 | 7.79 | 8.61 | 1.5 | 150 | 200 | 1 | 10 | 6.2 | SMA | 5%
SMA5345A | 5 | 8.7 | 8.265 | 9.135 | 2 | 150 | 200 | 1 | 10 | 6.6 | SMA | 5%
SMA5346A | 5 | 9.1 | 8.645 | 9.555 | 2 | 150 | 150 | 1 | 7.5 | 6.9 | SMA | 5%
SMA5347A | 5 | 10 | 9.5 | 10.5 | 2 | 125 | 125 | 1 | 5 | 7.6 | SMA | 5%
SMA5348A | 5 | 11 | 10.45 | 11.55 | 2.5 | 125 | 125 | 1 | 5 | 8.4 | SMA | 5%
SMA5349A | 5 | 12 | 11.4 | 12.6 | 2.5 | 100 | 125 | 1 | 2 | 9.1 | SMA | 5%
SMA5350A | 5 | 13 | 12.35 | 13.65 | 2.5 | 100 | 100 | 1 | 1 | 9.9 | SMA | 5%
SMA5351A | 5 | 14 | 13.3 | 14.7 | 2.5 | 100 | 75 | 1 | 1 | 10.6 | SMA | 5%
SMA5352A | 5 | 15 | 14.25 | 15.75 | 2.5 | 75 | 75 | 1 | 1 | 11.5 | SMA | 5%
SMA5353A | 5 | 16 | 15.2 | 16.8 | 2.5 | 75 | 75 | 1 | 1 | 12.2 | SMA | 5%
SMA5354A | 5 | 17 | 16.15 | er | 2.5 | 70 | 75 | 1 | 0.5 | 12.9 | SMA | 5%
SMA5355A | 5 | 18 | 17.1 | 18.9 | 2.5 | 65 | 75 | 1 | 0.5 | 13.7 | SMA | 5%
SMA5356A | 5 | 19 | 18.05 | 19.95 | 3 | 65 | 75 | 1 | 0.5 | 14.4 | SMA | 5%
SMA5357A | 5 | 20 | 19 | 21 | 3 | 65 | 75 | 1 | 0.5 | 15.2 | SMA | 5%
SMA5358A | 5 | 22 | 20.9 | 23.1 | 3.5 | 50 | 75 | 1 | 0.5 | 16.7 | SMA | 5%
SMA5359A | 5 | 24 | 22.8 | 25.2 | 3.5 | 50 | 100 | 1 | 0.5 | 18.2 | SMA | 5%
SMA5360A | 5 | 25 | 23.75 | 26.25 | 4 | 50 | 110 | 1 | 0.5 | 19 | SMA | 5%
SMA5361A | 5 | 27 | 25.65 | 28.35 | 5 | 50 | 120 | 1 | 0.5 | 20.6 | SMA | 5%
SMA5362A | 5 | 28 | 26.6 | 29.4 | 6 | 50 | 130 | 1 | 0.5 | 21.2 | SMA | 5%
SMA5363A | 5 | 30 | 28.5 | 31.5 | 8 | 40 | 140 | 1 | 0.5 | 22.8 | SMA | 5%
SMA5364A | 5 | 33 | 31.35 | 34.65 | 10 | 40 | 150 | 1 | 0.5 | 25.1 | SMA | 5%
SMA5365A | 5 | 36 | 34.2 | 37.8 | 11 | 30 | 160 | 1 | 0.5 | 27.4 | SMA | 5%
SMA5366A | 5 | 39 | 37.05 | 40.95 | 14 | 30 | 170 | 1 | 0.5 | 29.7 | SMA | 5%
SMA5367A | 5 | 43 | 40.85 | 45.15 | 20 | 30 | 190 | 1 | 0.5 | 32.7 | SMA | 5%
SMA5368A | 5 | 47 | 44.65 | 49.35 | 25 | 25 | 210 | 1 | 0.5 | 35.8 | SMA | 5%
SMA5369A | 5 | 51 | 48.45 | 53.55 | 27 | 25 | 230 | 1 | 0.5 | 38.8 | SMA | 5%
SMA5370A | 5 | 56 | 53.2 | 58.8 | 35 | 20 | 280 | 1 | 0.5 | 42.6 | SMA | 5%
SMA5371A | 5 | 60 | 57 | 63 | 40 | 20 | 350 | 1 | 0.5 | 42.5 | SMA | 5%
SMA5372A | 5 | 62 | 58.9 | 65.1 | 42 | 20 | 400 | 1 | 0.5 | 47.1 | SMA | 5%
SMA5373A | 5 | 68 | 64.6 | 71.4 | 44 | 20 | 500 | 1 | 0.5 | 51.7 | SMA | 5%
SMA5374A | 5 | 75 | 71.25 | 78.75 | 45 | 20 | 620 | 1 | 0.5 | 56 | SMA | 5%
SMA5375A | 5 | 82 | 77.9 | 86.1 | 65 | 15 | 720 | 1 | 0.5 | 62.2 | SMA | 5%
SMA5376A | 5 | 87 | 82.65 | 91.35 | 75 | 15 | 760 | 1 | 0.5 | 66 | SMA | 5%
SMA5377A | 5 | 91 | 86.45 | 95.55 | 75 | 15 | 760 | 1 | 0.5 | 69.2 | SMA | 5%
SMA5378A | 5 | 100 | 95 | 105 | 90 | 12 | 800 | 1 | 0.5 | 76 | SMA | 5%
SMA5379A | 5 | 110 | 104.5 | 115.5 | 125 | 12 | 1000 | 1 | 0.5 | 83.6 | SMA | 5%
SMA5380A | 5 | 120 | 114 | 126 | 170 | 10 | 1150 | 1 | 0.5 | 91.2 | SMA | 5%
SMA5381A | 5 | 130 | 123.5 | 136.5 | 190 | 10 | 1250 | 1 | 0.5 | 98.8 | SMA | 5%
SMA5382A | 5 | 140 | 133 | 147 | 230 | 8 | 1500 | 1 | 0.5 | 106 | SMA | 5%
SMA5383A | 5 | 150 | 142.5 | 157.5 | 330 | 8 | 1500 | 1 | 0.5 | 114 | SMA | 5%
SMA5384A | 5 | 160 | 152 | 168 | 350 | 8 | 1650 | 1 | 0.5 | 122 | SMA | 5%
SMA5385A | 5 | 170 | 161.5 | 178.5 | 380 | 8 | 1750 | 1 | 0.5 | 129 | SMA | 5%
SMA5386A | 5 | 180 | 171 | 189 | 430 | 5 | 1750 | 1 | 0.5 | 137 | SMA | 5%
SMA5387A | 5 | 190 | 180.5 | 199.5 | 450 | 5 | 1850 | 1 | 0.5 | 144 | SMA | 5%
SMA5388A | 5 | 200 | 190 | 210 | 480 | 5 | 1850 | 1 | 0.5 | 152 | SMA | 5%
SMB5333A | 5 | 3.3 | 3.135 | 3.465 | 3 | 380 | 400 | 1 | 300 | 1 | SMB | 5%
SMB5334A | 5 | 3.6 | 3.42 | 3.78 | 2.5 | 350 | 500 | 1 | 150 | 1 | SMB | 5%
SMB5335A | 5 | 3.9 | 3.705 | 4.095 | 2 | 320 | 500 | 1 | 50 | 1 | SMB | 5%
SMB5336A | 5 | 4.3 | 4.085 | 4.515 | 2 | 290 | 500 | 1 | 10 | 1 | SMB | 5%
SMB5337A | 5 | 4.7 | 4.465 | 4.935 | 2 | 260 | 450 | 1 | 5 | 1 | SMB | 5%
SMB5338A | 5 | 5.1 | 4.845 | 5.355 | 1.5 | 240 | 400 | 1 | 1 | 1 | SMB | 5%
SMB5339A | 5 | 5.6 | 5.32 | 5.88 | 1 | 220 | 400 | 1 | 1 | 2 | SMB | 5%
SMB5340A | 5 | 6 | 5.7 | 6.3 | 1 | 200 | 300 | 1 | 1 | 3 | SMB | 5%
SMB5341A | 5 | 6.2 | 5.89 | 6.51 | 1 | 200 | 200 | 1 | 1 | 3 | SMB | 5%
SMB5342A | 5 | 6.8 | 6.46 | 7.14 | 1 | 175 | 200 | 1 | 10 | 5.2 | SMB | 5%
SMB5343A | 5 | 7.5 | 7.125 | 7.875 | 1.5 | 175 | 200 | 1 | 10 | 5.7 | SMB | 5%
SMB5344A | 5 | 8.2 | 7.79 | 8.61 | 1.5 | 150 | 200 | 1 | 10 | 6.2 | SMB | 5%
SMB5345A | 5 | 8.7 | 8.265 | 9.135 | 2 | 150 | 200 | 1 | 10 | 6.6 | SMB | 5%
SMB5346A | 5 | 9.1 | 8.645 | 9.555 | 2 | 150 | 150 | 1 | 7.5 | 6.9 | SMB | 5%
SMB5347A | 5 | 10 | 9.5 | 10.5 | 2 | 125 | 125 | 1 | 5 | 7.6 | SMB | 5%
SMB5348A | 5 | 11 | 10.45 | 11.55 | 2.5 | 125 | 125 | 1 | 5 | 8.4 | SMB | 5%
SMB5349A | 5 | 12 | 11.4 | 12.6 | 2.5 | 100 | 125 | 1 | 2 | 9.1 | SMB | 5%
SMB5350A | 5 | 13 | 12.35 | 13.65 | 2.5 | 100 | 100 | 1 | 1 | 9.9 | SMB | 5%
SMB5351A | 5 | 14 | 13.3 | 14.7 | 2.5 | 100 | 75 | 1 | 1 | 10.6 | SMB | 5%
SMB5352A | 5 | 15 | 14.25 | 15.75 | 2.5 | 75 | 75 | 1 | 1 | 11.5 | SMB | 5%
SMB5353A | 5 | 16 | 15.2 | 16.8 | 2.5 | 75 | 75 | 1 | 1 | 12.2 | SMB | 5%
SMB5354A | 5 | 17 | 16.15 | 17.85 | 2.5 | 70 | 75 | 1 | 0.5 | 12.9 | SMB | 5%
SMB5355A | 5 | 18 | 17.1 | 18.9 | 2.5 | 65 | 75 | 1 | 0.5 | 13.7 | SMB | 5%
SMB5356A | 5 | 19 | 18.05 | 19.95 | 3 | 65 | 75 | 1 | 0.5 | 14.4 | SMB | 5%
SMB5357A | 5 | 20 | 19 | 21 | 3 | 65 | 75 | 1 | 0.5 | 15.2 | SMB | 5%
SMB5358A | 5 | 22 | 20.9 | 23.1 | 3.5 | 50 | 75 | 1 | 0.5 | 16.7 | SMB | 5%
SMB5359A | 5 | 24 | 22.8 | 25.2 | 3.5 | 50 | 100 | 1 | 0.5 | 18.2 | SMB | 5%
SMB5360A | 5 | 25 | 23.75 | 26.25 | 4 | 50 | 110 | 1 | 0.5 | 19 | SMB | 5%
SMB5361A | 5 | 27 | 25.65 | 28.35 | 5 | 50 | 120 | 1 | 0.5 | 20.6 | SMB | 5%
SMB5362A | 5 | 28 | 26.6 | 29.4 | 6 | 50 | 130 | 1 | 0.5 | 21.2 | SMB | 5%
SMB5363A | 5 | 30 | 28.5 | 31.5 | 8 | 40 | 140 | 1 | 0.5 | 22.8 | SMB | 5%
SMB5364A | 5 | 33 | 31.35 | 34.65 | 10 | 40 | 150 | 1 | 0.5 | 25.1 | SMB | 5%
SMB5365A | 5 | 36 | 34.2 | 37.8 | 11 | 30 | 160 | 1 | 0.5 | 27.4 | SMB | 5%
SMB5366A | 5 | 39 | 37.05 | 40.95 | 14 | 30 | 170 | 1 | 0.5 | 29.7 | SMB | 5%
SMB5367A | 5 | 43 | 40.85 | 45.15 | 20 | 30 | 190 | 1 | 0.5 | 32.7 | SMB | 5%
SMB5368A | 5 | 47 | 44.65 | 49.35 | 25 | 25 | 210 | 1 | 0.5 | 35.8 | SMB | 5%
SMB5369A | 5 | 51 | 48.45 | 53.55 | 27 | 25 | 230 | 1 | 0.5 | 38.8 | SMB | 5%
SMB5370A | 5 | 56 | 53.2 | 58.8 | 35 | 20 | 280 | 1 | 0.5 | 42.6 | SMB | 5%
SMB5371A | 5 | 60 | 57 | 63 | 40 | 20 | 350 | 1 | 0.5 | 42.5 | SMB | 5%
SMB5372A | 5 | 62 | 58.9 | 65.1 | 42 | 20 | 400 | 1 | 0.5 | 47.1 | SMB | 5%
SMB5373A | 5 | 68 | 64.6 | 71.4 | 44 | 20 | 500 | 1 | 0.5 | 51.7 | SMB | 5%
SMB5374A | 5 | 75 | 71.25 | 78.75 | 45 | 20 | 620 | 1 | 0.5 | 56 | SMB | 5%
SMB5375A | 5 | 82 | 77.9 | 86.1 | 65 | 15 | 720 | 1 | 0.5 | 62.2 | SMB | 5%
SMB5376A | 5 | 87 | 82.65 | 91.35 | 75 | 15 | 760 | 1 | 0.5 | 66 | SMB | 5%
SMB5377A | 5 | 91 | 86.45 | 95.55 | 75 | 15 | 760 | 1 | 0.5 | 69.2 | SMB | 5%
SMB5378A | 5 | 100 | 95 | 105 | 90 | 12 | 800 | 1 | 0.5 | 76 | SMB | 5%
SMB5379A | 5 | 110 | 104.5 | 115.5 | 125 | 12 | 1000 | 1 | 0.5 | 83.6 | SMB | 5%
SMB5380A | 5 | 120 | 114 | 126 | 170 | 10 | 1150 | 1 | 0.5 | 91.2 | SMB | 5%
SMB5381A | 5 | 130 | 123.5 | 136.5 | 190 | 10 | 1250 | 1 | 0.5 | 98.8 | SMB | 5%
SMB5382A | 5 | 140 | 133 | 147 | 230 | 8 | 1500 | 1 | 0.5 | 106 | SMB | 5%
SMB5383A | 5 | 150 | 142.5 | 157.5 | 330 | 8 | 1500 | 1 | 0.5 | 114 | SMB | 5%
SMB5384A | 5 | 160 | 152 | 168 | 350 | 8 | 1650 | 1 | 0.5 | 122 | SMB | 5%
SMB5385A | 5 | 170 | 161.5 | 178.5 | 380 | 8 | 1750 | 1 | 0.5 | 129 | SMB | 5%
SMB5386A | 5 | 180 | 171 | 189 | 430 | 5 | 1750 | 1 | 0.5 | 137 | SMB | 5%
SMB5387A | 5 | 190 | 180.5 | 199.5 | 450 | 5 | 1850 | 1 | 0.5 | 144 | SMB | 5%
SMB5388A | 5 | 200 | 190 | 210 | 480 | 5 | 1850 | 1 | 0.5 | 152 | SMB | 5%
SMC5333A | 5 | 3.3 | 3.135 | 3.465 | 3 | 380 | 400 | 1 | 300 | 1 | SMC | 5%
SMC5334A | 5 | 3.6 | 3.42 | 3.78 | 2.5 | 350 | 500 | 1 | 150 | 1 | SMC | 5%
SMC5335A | 5 | 3.9 | 3.705 | 4.095 | 2 | 320 | 500 | 1 | 50 | 1 | SMC | 5%
SMC5336A | 5 | 4.3 | 4.085 | 4.515 | 2 | 290 | 500 | 1 | 10 | 1 | SMC | 5%
SMC5337A | 5 | 4.7 | 4.465 | 4.935 | 2 | 260 | 450 | 1 | 5 | 1 | SMC | 5%
SMC5338A | 5 | 5.1 | 4.845 | 5.355 | 1.5 | 240 | 400 | 1 | 1 | 1 | SMC | 5%
SMC5339A | 5 | 5.6 | 5.32 | 5.88 | 1 | 220 | 400 | 1 | 1 | 2 | SMC | 5%
SMC5340A | 5 | 6 | 5.7 | 6.3 | 1 | 200 | 300 | 1 | 1 | 3 | SMC | 5%
SMC5341A | 5 | 6.2 | 5.89 | 6.51 | 1 | 200 | 200 | 1 | 1 | 3 | SMC | 5%
SMC5342A | 5 | 6.8 | 6.46 | 7.14 | 1 | 175 | 200 | 1 | 10 | 5.2 | SMC | 5%
SMC5343A | 5 | 7.5 | 7.125 | 7.875 | 1.5 | 175 | 200 | 1 | 10 | 5.7 | SMC | 5%
SMC5344A | 5 | 8.2 | 7.79 | 8.61 | 1.5 | 150 | 200 | 1 | 10 | 6.2 | SMC | 5%
SMC5345A | 5 | 8.7 | 8.265 | 9.135 | 2 | 150 | 200 | 1 | 10 | 6.6 | SMC | 5%
SMC5346A | 5 | 9.1 | 8.645 | 9.555 | 2 | 150 | 150 | 1 | 7.5 | 6.9 | SMC | 5%
SMC5347A | 5 | 10 | 9.5 | 10.5 | 2 | 125 | 125 | 1 | 5 | 7.6 | SMC | 5%
SMC5348A | 5 | 11 | 10.45 | 11.55 | 2.5 | 125 | 125 | 1 | 5 | 8.4 | SMC | 5%
SMC5349A | 5 | 12 | 11.4 | 12.6 | 2.5 | 100 | 125 | 1 | 2 | 9.1 | SMC | 5%
SMC5350A | 5 | 13 | 12.35 | 13.65 | 2.5 | 100 | 100 | 1 | 1 | 9.9 | SMC | 5%
SMC5351A | 5 | 14 | 13.3 | 14.7 | 2.5 | 100 | 75 | 1 | 1 | 10.6 | SMC | 5%
SMC5352A | 5 | 15 | 14.25 | 15.75 | 2.5 | 75 | 75 | 1 | 1 | 11.5 | SMC | 5%
SMC5353A | 5 | 16 | 15.2 | 16.8 | 2.5 | 75 | 75 | 1 | 1 | 12.2 | SMC | 5%
SMC5354A | 5 | 17 | 16.15 | 17.85 | 2.5 | 70 | 75 | 1 | 0.5 | 12.9 | SMC | 5%
SMC5355A | 5 | 18 | 17.1 | 18.9 | 2.5 | 65 | 75 | 1 | 0.5 | 13.7 | SMC | 5%
SMC5356A | 5 | 19 | 18.05 | 19.95 | 3 | 65 | 75 | 1 | 0.5 | 14.4 | SMC | 5%
SMC5357A | 5 | 20 | 19 | 21 | 3 | 65 | 75 | 1 | 0.5 | 15.2 | SMC | 5%
SMC5358A | 5 | 22 | 20.9 | 23.1 | 3.5 | 50 | 75 | 1 | 0.5 | 16.7 | SMC | 5%
SMC5359A | 5 | 24 | 22.8 | 25.2 | 3.5 | 50 | 100 | 1 | 0.5 | 18.2 | SMC | 5%
SMC5360A | 5 | 25 | 23.75 | 26.25 | 4 | 50 | 110 | 1 | 0.5 | 19 | SMC | 5%
SMC5361A | 5 | 27 | 25.65 | 28.35 | 5 | 50 | 120 | 1 | 0.5 | 20.6 | SMC | 5%
SMC5362A | 5 | 28 | 26.6 | 29.4 | 6 | 50 | 130 | 1 | 0.5 | 21.2 | SMC | 5%
SMC5363A | 5 | 30 | 28.5 | 31.5 | 8 | 40 | 140 | 1 | 0.5 | 22.8 | SMC | 5%
SMC5364A | 5 | 33 | 31.35 | 34.65 | 10 | 40 | 150 | 1 | 0.5 | 25.1 | SMC | 5%
SMC5365A | 5 | 36 | 34.2 | 37.8 | 11 | 30 | 160 | 1 | 0.5 | 27.4 | SMC | 5%
SMC5366A | 5 | 39 | 37.05 | 40.95 | 14 | 30 | 170 | 1 | 0.5 | 29.7 | SMC | 5%
SMC5367A | 5 | 43 | 40.85 | 45.15 | 20 | 30 | 190 | 1 | 0.5 | 32.7 | SMC | 5%
SMC5368A | 5 | 47 | 44.65 | 49.35 | 25 | 25 | 210 | 1 | 0.5 | 35.8 | SMC | 5%
SMC5369A | 5 | 51 | 48.45 | 53.55 | 27 | 25 | 230 | 1 | 0.5 | 38.8 | SMC | 5%
SMC5370A | 5 | 56 | 53.2 | 58.8 | 35 | 20 | 280 | 1 | 0.5 | 42.6 | SMC | 5%
SMC5371A | 5 | 60 | 57 | 63 | 40 | 20 | 350 | 1 | 0.5 | 42.5 | SMC | 5%
SMC5372A | 5 | 62 | 58.9 | 65.1 | 42 | 20 | 400 | 1 | 0.5 | 47.1 | SMC | 5%
SMC5373A | 5 | 68 | 64.6 | 71.4 | 44 | 20 | 500 | 1 | 0.5 | 51.7 | SMC | 5%
SMC5374A | 5 | 75 | 71.25 | 78.75 | 45 | 20 | 620 | 1 | 0.5 | 56 | SMC | 5%
SMC5375A | 5 | 82 | 77.9 | 86.1 | 65 | 15 | 720 | 1 | 0.5 | 62.2 | SMC | 5%
SMC5376A | 5 | 87 | 82.65 | 91.35 | 75 | 15 | 760 | 1 | 0.5 | 66 | SMC | 5%
SMC5377A | 5 | 91 | 86.45 | 95.55 | 75 | 15 | 760 | 1 | 0.5 | 69.2 | SMC | 5%
SMC5378A | 5 | 100 | 95 | 105 | 90 | 12 | 800 | 1 | 0.5 | 76 | SMC | 5%
SMC5379A | 5 | 110 | 104.5 | 115.5 | 125 | 12 | 1000 | 1 | 0.5 | 83.6 | SMC | 5%
SMC5380A | 5 | 120 | 114 | 126 | 170 | 10 | 1150 | 1 | 0.5 | 91.2 | SMC | 5%
SMC5381A | 5 | 130 | 123.5 | 136.5 | 190 | 10 | 1250 | 1 | 0.5 | 98.8 | SMC | 5%
SMC5382A | 5 | 140 | 133 | 147 | 230 | 8 | 1500 | 1 | 0.5 | 106 | SMC | 5%
SMC5383A | 5 | 150 | 142.5 | 157.5 | 330 | 8 | 1500 | 1 | 0.5 | 114 | SMC | 5%
SMC5384A | 5 | 160 | 152 | 168 | 350 | 8 | 1650 | 1 | 0.5 | 122 | SMC | 5%
SMC5385A | 5 | 170 | 161.5 | 178.5 | 380 | 8 | 1750 | 1 | 0.5 | 129 | SMC | 5%
SMC5386A | 5 | 180 | 171 | 189 | 430 | 5 | 1750 | 1 | 0.5 | 137 | SMC | 5%
SMC5387A | 5 | 190 | 180.5 | 199.5 | 450 | 5 | 1850 | 1 | 0.5 | 144 | SMC | 5%
SMC5388A | 5 | 200 | 190 | 210 | 480 | 5 | 1850 | 1 | 0.5 | 152 | SMC | 5%

## TVS
瞬态抑制二极管Transient Voltage Suppressor
Part Number |  | Ppk | VBR_Nom | VBR_Min | VBR_Max | IT | VC MAX. | IPP | IR | Package
UNI-POLAR | BI-POLAR | (W) | (V) | (V) | (V) | (mA) | (V) | (A) | IR(uA)
SMF5.0A | SMF5.0CA | 200 | 5 | 6.4 | 7 | 10 | 9.2 | 21.7 | 800 | SOD123FL
SMF6.0A | SMF6.0CA | 200 | 6 | 6.67 | 7.37 | 10 | 10.3 | 19.4 | 800 | SOD123FL
SMF6.5A | SMF6.5CA | 200 | 6.5 | 7.22 | 7.98 | 10 | 11.2 | 17.8 | 500 | SOD123FL
SMF7.0A | SMF7.0CA | 200 | 7 | 7.78 | 8.6 | 10 | 12 | 16.6 | 200 | SOD123FL
SMF7.5A | SMF7.5CA | 200 | 7.5 | 8.33 | 9.21 | 1 | 12.9 | 15.5 | 100 | SOD123FL
SMF8.0A | SMF8.0CA | 200 | 8 | 8.89 | 9.83 | 1 | 13.6 | 14.7 | 50 | SOD123FL
SMF8.5A | SMF8.5CA | 200 | 8.5 | 9.44 | 10.4 | 1 | 14.4 | 13.9 | 20 | SOD123FL
SMF9.0A | SMF9.0CA | 200 | 9 | 10 | 11.1 | 1 | 15.4 | 13 | 10 | SOD123FL
SMF10A | SMF10CA | 200 | 10 | 11.1 | 12.3 | 1 | 17 | 11.7 | 5 | SOD123FL
SMF11A | SMF11CA | 200 | 11 | 12.2 | 13.5 | 1 | 18.2 | 11 | 1 | SOD123FL
SMF12A | SMF12CA | 200 | 12 | 13.3 | 14.7 | 1 | 19.9 | 10 | 1 | SOD123FL
SMF13A | SMF13CA | 200 | 13 | 14.4 | 15.9 | 1 | 21.5 | 9.3 | 1 | SOD123FL
SMF14A | SMF14CA | 200 | 14 | 15.6 | 17.2 | 1 | 23.2 | 8.6 | 1 | SOD123FL
SMF15A | SMF15CA | 200 | 15 | 16.7 | 18.5 | 1 | 24.4 | 8.2 | 1 | SOD123FL
SMF16A | SMF16CA | 200 | 16 | 17.8 | 19.7 | 1 | 26 | 7.7 | 1 | SOD123FL
SMF17A | SMF17CA | 200 | 17 | 18.9 | 20.9 | 1 | 27.6 | 7.2 | 1 | SOD123FL
SMF18A | SMF18CA | 200 | 18 | 20 | 22.1 | 1 | 29.2 | 6.8 | 1 | SOD123FL
SMF20A | SMF20CA | 200 | 20 | 22.2 | 24.5 | 1 | 32.4 | 6.1 | 1 | SOD123FL
SMF22A | SMF22CA | 200 | 22 | 24.4 | 26.9 | 1 | 35.5 | 5.6 | 1 | SOD123FL
SMF24A | SMF24CA | 200 | 24 | 26.7 | 29.5 | 1 | 38.9 | 5.1 | 1 | SOD123FL
SMF26A | SMF26CA | 200 | 26 | 28.9 | 31.9 | 1 | 42.1 | 4.7 | 1 | SOD123FL
SMF28A | SMF28CA | 200 | 28 | 31.1 | 34.4 | 1 | 45.4 | 4.4 | 1 | SOD123FL
SMF30A | SMF30CA | 200 | 30 | 33.5 | 36.8 | 1 | 48.4 | 4.1 | 1 | SOD123FL
SMF33A | SMF33CA | 200 | 33 | 36.7 | 40.6 | 1 | 53.3 | 3.7 | 1 | SOD123FL
SMF36A | SMF36CA | 200 | 36 | 40 | 44.2 | 1 | 58.1 | 3.4 | 1 | SOD123FL
SMF40A | SMF40CA | 200 | 40 | 44.4 | 49.1 | 1 | 64.5 | 3.1 | 1 | SOD123FL
SMF43A | SMF43CA | 200 | 43 | 47.8 | 52.8 | 1 | 69.4 | 2.9 | 1 | SOD123FL
SMF45A | SMF45CA | 200 | 45 | 50 | 55.3 | 1 | 72.7 | 2.7 | 1 | SOD123FL
SMF48A | SMF48CA | 200 | 48 | 53.3 | 58.9 | 1 | 77.4 | 2.6 | 1 | SOD123FL
SMF51A | SMF51CA | 200 | 51 | 56.7 | 62.7 | 1 | 82.4 | 2.4 | 1 | SOD123FL
SMF54A | SMF54CA | 200 | 54 | 60 | 66.3 | 1 | 87.1 | 2.3 | 1 | SOD123FL
SMF58A | SMF58CA | 200 | 58 | 64.4 | 71.2 | 1 | 93.6 | 2.1 | 1 | SOD123FL
SMF60A | SMF60CA | 200 | 60 | 66.7 | 73.7 | 1 | 96.8 | 2 | 1 | SOD123FL
SMF64A | SMF64CA | 200 | 64 | 71.1 | 78.6 | 1 | 103 | 1.9 | 1 | SOD123FL
SMF70A | SMF70CA | 200 | 70 | 77.8 | 86 | 1 | 113 | 1.7 | 1 | SOD123FL
SMF75A | SMF75CA | 200 | 75 | 83.3 | 92.1 | 1 | 121 | 1.6 | 1 | SOD123FL
SMF78A | SMF78CA | 200 | 78 | 86.7 | 95.8 | 1 | 126 | 1.5 | 1 | SOD123FL
SMF85A | SMF85CA | 200 | 85 | 94.4 | 104 | 1 | 137 | 1.4 | 1 | SOD123FL
SMF90A | SMF90CA | 200 | 90 | 100 | 111 | 1 | 146 | 1.3 | 1 | SOD123FL
SMF100A | SMF100CA | 200 | 100 | 111 | 123 | 1 | 162 | 1.2 | 1 | SOD123FL
SMF110A | SMF110CA | 200 | 110 | 122 | 135 | 1 | 177 | 1.1 | 1 | SOD123FL
SMF120A | SMF120CA | 200 | 120 | 133 | 147 | 1 | 193 | 1 | 1 | SOD123FL
SMF130A | SMF130CA | 200 | 130 | 144 | 159 | 1 | 209 | 0.9 | 1 | SOD123FL
SMF150A | SMF150CA | 200 | 150 | 167 | 185 | 1 | 243 | 0.8 | 1 | SOD123FL
SMF160A | SMF160CA | 200 | 160 | 178 | 197 | 1 | 259 | 0.7 | 1 | SOD123FL
SMF170A | SMF170CA | 200 | 170 | 189 | 209 | 1 | 275 | 0.7 | 1 | SOD123FL
SMF180A | SMF180CA | 200 | 180 | 201 | 222 | 1 | 292 | 0.7 | 1 | SOD123FL
SMF190A | SMF190CA | 200 | 190 | 209 | 243 | 1 | 308 | 0.6 | 1 | SOD123FL
SMF200A | SMF200CA | 200 | 200 | 224 | 247 | 1 | 324 | 0.6 | 1 | SOD123FL
SMF210A | SMF210CA | 200 | 210 | 231 | 268 | 1 | 340 | 0.6 | 1 | SOD123FL
SMF220A | SMF220CA | 200 | 220 | 246 | 272 | 1 | 356 | 0.5 | 1 | SOD123FL
SMF250A |  | 200 | 250 | 279 | 309 | 1 | 405 | 0.5 | 1 | SOD123FL
SMF300A |  | 200 | 300 | 335 | 371 | 1 | 486 | 0.4 | 1 | SOD123FL
SMF350A |  | 200 | 350 | 391 | 432 | 1 | 567 | 0.3 | 1 | SOD123FL
SMF400A |  | 200 | 400 | 447 | 494 | 1 | 648 | 0.3 | 1 | SOD123FL
SMF440A |  | 200 | 440 | 492 | 543 | 1 | 713 | 0.3 | 1 | SOD123FL
P2SM6.8A | P2SM6.8CA | 200 | 5.8 | 6.45 | 7.14 | 10 | 10.5 | 19.5 | 1000 | SOD123FL
P2SM7.5A | P2SM7.5CA | 200 | 6.4 | 7.13 | 7.88 | 10 | 11.3 | 18.15 | 500 | SOD123FL
P2SM8.2A | P2SM8.2CA | 200 | 7.02 | 7.79 | 8.61 | 10 | 12.1 | 16.95 | 200 | SOD123FL
P2SM9.1A | P2SM9.1CA | 200 | 7.78 | 8.65 | 9.55 | 1 | 13.4 | 15.3 | 50 | SOD123FL
P2SM10A | P2SM10CA | 200 | 8.55 | 9.5 | 10.5 | 1 | 14.5 | 14.15 | 10 | SOD123FL
P2SM11A | P2SM11CA | 200 | 9.4 | 10.5 | 11.6 | 1 | 15.6 | 13.15 | 5 | SOD123FL
P2SM12A | P2SM12CA | 200 | 10.2 | 11.4 | 12.6 | 1 | 16.7 | 12.3 | 5 | SOD123FL
P2SM13A | P2SM13CA | 200 | 11.1 | 12.4 | 13.7 | 1 | 18.2 | 11.25 | 1 | SOD123FL
P2SM15A | P2SM15CA | 200 | 12.8 | 14.3 | 15.8 | 1 | 21.2 | 9.65 | 1 | SOD123FL
P2SM16A | P2SM16CA | 200 | 13.6 | 15.2 | 16.8 | 1 | 22.5 | 9.1 | 1 | SOD123FL
P2SM18A | P2SM18CA | 200 | 15.3 | 17.1 | 18.9 | 1 | 25.5 | 8.05 | 1 | SOD123FL
P2SM20A | P2SM20CA | 200 | 17.1 | 19 | 21 | 1 | 27.7 | 7.4 | 1 | SOD123FL
P2SM22A | P2SM22CA | 200 | 18.8 | 20.9 | 23.1 | 1 | 30.6 | 6.7 | 1 | SOD123FL
P2SM24A | P2SM24CA | 200 | 20.5 | 22.8 | 25.2 | 1 | 33.2 | 6.15 | 1 | SOD123FL
P2SM27A | P2SM27CA | 200 | 23.1 | 25.7 | 28.4 | 1 | 37.5 | 5.45 | 1 | SOD123FL
P2SM30A | P2SM30CA | 200 | 25.6 | 28.5 | 31.5 | 1 | 41.4 | 4.95 | 1 | SOD123FL
P2SM33A | P2SM33CA | 200 | 28.2 | 31.4 | 34.7 | 1 | 45.7 | 4.5 | 1 | SOD123FL
P2SM36A | P2SM36CA | 200 | 30.8 | 34.2 | 37.8 | 1 | 49.9 | 4.1 | 1 | SOD123FL
P2SM39A | P2SM39CA | 200 | 33.3 | 37.1 | 41 | 1 | 53.9 | 3.8 | 1 | SOD123FL
P2SM43A | P2SM43CA | 200 | 36.8 | 40.9 | 45.2 | 1 | 59.3 | 3.45 | 1 | SOD123FL
P2SM47A | P2SM47CA | 200 | 40.2 | 44.7 | 49.4 | 1 | 64.8 | 3.15 | 1 | SOD123FL
P2SM51A | P2SM51CA | 200 | 43.6 | 48.5 | 53.6 | 1 | 70.1 | 2.9 | 1 | SOD123FL
P2SM56A | P2SM56CA | 200 | 47.8 | 53.2 | 58.8 | 1 | 77 | 2.65 | 1 | SOD123FL
P2SM62A | P2SM62CA | 200 | 53 | 58.9 | 65.1 | 1 | 85 | 2.4 | 1 | SOD123FL
P2SM68A | P2SM68CA | 200 | 58.1 | 64.6 | 71.4 | 1 | 92 | 2.25 | 1 | SOD123FL
P2SM75A | P2SM75CA | 200 | 64.1 | 71.3 | 78.8 | 1 | 103 | 2 | 1 | SOD123FL
P2SM82A | P2SM82CA | 200 | 70.1 | 77.9 | 86.1 | 1 | 113 | 1.8 | 1 | SOD123FL
P2SM91A | P2SM91CA | 200 | 77.8 | 86.5 | 95.5 | 1 | 125 | 1.65 | 1 | SOD123FL
P2SM100A | P2SM100CA | 200 | 85.5 | 95 | 105 | 1 | 137 | 1.5 | 1 | SOD123FL
P2SM110A | P2SM110CA | 200 | 94 | 105 | 116 | 1 | 152 | 1.35 | 1 | SOD123FL
P2SM120A | P2SM120CA | 200 | 102 | 114 | 126 | 1 | 165 | 1.25 | 1 | SOD123FL
P2SM130A | P2SM130CA | 200 | 111 | 124 | 137 | 1 | 179 | 1.15 | 1 | SOD123FL
P2SM150A | P2SM150CA | 200 | 128 | 143 | 158 | 1 | 207 | 1 | 1 | SOD123FL
P2SM160A | P2SM160CA | 200 | 136 | 152 | 168 | 1 | 219 | 0.95 | 1 | SOD123FL
P2SM170A | P2SM170CA | 200 | 145 | 162 | 179 | 1 | 234 | 0.9 | 1 | SOD123FL
P2SM180A | P2SM180CA | 200 | 154 | 171 | 189 | 1 | 246 | 0.85 | 1 | SOD123FL
P2SM200A | P2SM200CA | 200 | 171 | 190 | 210 | 1 | 274 | 0.75 | 1 | SOD123FL
P2SM220A | P2SM220CA | 200 | 185 | 209 | 231 | 1 | 328 | 0.65 | 1 | SOD123FL
P2SM250A | P2SM250CA | 200 | 214 | 237 | 263 | 1 | 344 | 0.6 | 1 | SOD123FL
P2SM300A |  | 200 | 256 | 285 | 315 | 1 | 414 | 0.5 | 1 | SOD123FL
P2SM350A |  | 200 | 300 | 332 | 368 | 1 | 482 | 0.45 | 1 | SOD123FL
P2SM400A |  | 200 | 342 | 380 | 420 | 1 | 548 | 0.4 | 1 | SOD123FL
P2SM440A |  | 200 | 376 | 418 | 462 | 1 | 602 | 0.35 | 1 | SOD123FL
P2SM480A |  | 200 | 408 | 456 | 504 | 1 | 658 | 0.3 | 1 | SOD123FL
P2SM510A |  | 200 | 434 | 485 | 535 | 1 | 698 | 0.3 | 1 | SOD123FL
P2SM530A |  | 200 | 450 | 503 | 556 | 1 | 725 | 0.3 | 1 | SOD123FL
P4KE6.8A | P4KE6.8CA | 400 | 5.8 | 6.45 | 7.14 | 10 | 10.5 | 39 | 1000 | DO-41
P4KE7.5A | P4KE7.5CA | 400 | 6.4 | 7.13 | 7.88 | 10 | 11.3 | 36.3 | 500 | DO-41
P4KE8.2A | P4KE8.2CA | 400 | 7.02 | 7.79 | 8.61 | 10 | 12.1 | 33.9 | 200 | DO-41
P4KE9.1A | P4KE9.1CA | 400 | 7.78 | 8.65 | 9.55 | 1 | 13.4 | 30.6 | 50 | DO-41
P4KE10A | P4KE10CA | 400 | 8.55 | 9.5 | 10.5 | 1 | 14.5 | 28.3 | 10 | DO-41
P4KE11A | P4KE11CA | 400 | 9.4 | 10.5 | 11.6 | 1 | 15.6 | 26.3 | 5 | DO-41
P4KE12A | P4KE12CA | 400 | 10.2 | 11.4 | 12.6 | 1 | 16.7 | 24.6 | 5 | DO-41
P4KE13A | P4KE13CA | 400 | 11.1 | 12.4 | 13.7 | 1 | 18.2 | 22.5 | 1 | DO-41
P4KE15A | P4KE15CA | 400 | 12.8 | 14.3 | 15.8 | 1 | 21.2 | 19.3 | 1 | DO-41
P4KE16A | P4KE16CA | 400 | 13.6 | 15.2 | 16.8 | 1 | 22.5 | 18.2 | 1 | DO-41
P4KE18A | P4KE18CA | 400 | 15.3 | 17.1 | 18.9 | 1 | 25.5 | 16.1 | 1 | DO-41
P4KE20A | P4KE20CA | 400 | 17.1 | 19 | 21 | 1 | 27.7 | 14.8 | 1 | DO-41
P4KE22A | P4KE22CA | 400 | 18.8 | 20.9 | 23.1 | 1 | 30.6 | 13.4 | 1 | DO-41
P4KE24A | P4KE24CA | 400 | 20.5 | 22.8 | 25.2 | 1 | 33.2 | 12.3 | 1 | DO-41
P4KE27A | P4KE27CA | 400 | 23.1 | 25.7 | 28.4 | 1 | 37.5 | 10.9 | 1 | DO-41
P4KE30A | P4KE30CA | 400 | 25.6 | 28.5 | 31.5 | 1 | 41.4 | 9.9 | 1 | DO-41
P4KE33A | P4KE33CA | 400 | 28.2 | 31.4 | 34.7 | 1 | 45.7 | 9 | 1 | DO-41
P4KE36A | P4KE36CA | 400 | 30.8 | 34.2 | 37.8 | 1 | 49.9 | 8.2 | 1 | DO-41
P4KE39A | P4KE39CA | 400 | 33.3 | 37.1 | 41 | 1 | 53.9 | 7.6 | 1 | DO-41
P4KE43A | P4KE43CA | 400 | 36.8 | 40.9 | 45.2 | 1 | 59.3 | 6.9 | 1 | DO-41
P4KE47A | P4KE47CA | 400 | 40.2 | 44.7 | 49.4 | 1 | 64.8 | 6.3 | 1 | DO-41
P4KE51A | P4KE51CA | 400 | 43.6 | 48.5 | 53.6 | 1 | 70.1 | 5.8 | 1 | DO-41
P4KE56A | P4KE56CA | 400 | 47.8 | 53.2 | 58.8 | 1 | 77 | 5.3 | 1 | DO-41
P4KE62A | P4KE62CA | 400 | 53 | 58.9 | 65.1 | 1 | 85 | 4.8 | 1 | DO-41
P4KE68A | P4KE68CA | 400 | 58.1 | 64.6 | 71.4 | 1 | 92 | 4.5 | 1 | DO-41
P4KE75A | P4KE75CA | 400 | 64.1 | 71.3 | 78.8 | 1 | 103 | 4 | 1 | DO-41
P4KE82A | P4KE82CA | 400 | 70.1 | 77.9 | 86.1 | 1 | 113 | 3.6 | 1 | DO-41
P4KE91A | P4KE91CA | 400 | 77.8 | 86.5 | 95.5 | 1 | 125 | 3.3 | 1 | DO-41
P4KE100A | P4KE100CA | 400 | 85.5 | 95 | 105 | 1 | 137 | 3 | 1 | DO-41
P4KE110A | P4KE110CA | 400 | 94 | 105 | 116 | 1 | 152 | 2.7 | 1 | DO-41
P4KE120A | P4KE120CA | 400 | 102 | 114 | 126 | 1 | 165 | 2.5 | 1 | DO-41
P4KE130A | P4KE130CA | 400 | 111 | 124 | 137 | 1 | 179 | 2.3 | 1 | DO-41
P4KE150A | P4KE150CA | 400 | 128 | 143 | 158 | 1 | 207 | 2 | 1 | DO-41
P4KE160A | P4KE160CA | 400 | 136 | 152 | 168 | 1 | 219 | 1.9 | 1 | DO-41
P4KE170A | P4KE170CA | 400 | 145 | 162 | 179 | 1 | 234 | 1.8 | 1 | DO-41
P4KE180A | P4KE180CA | 400 | 154 | 171 | 189 | 1 | 246 | 1.7 | 1 | DO-41
P4KE200A | P4KE200CA | 400 | 171 | 190 | 210 | 1 | 274 | 1.5 | 1 | DO-41
P4KE220A | P4KE220CA | 400 | 185 | 209 | 231 | 1 | 328 | 1.3 | 1 | DO-41
P4KE250A | P4KE250CA | 400 | 214 | 237 | 263 | 1 | 344 | 1.2 | 1 | DO-41
P4KE300A | P4KE300CA | 400 | 256 | 285 | 315 | 1 | 414 | 1 | 1 | DO-41
P4KE350A | P4KE350CA | 400 | 300 | 332 | 368 | 1 | 482 | 0.9 | 1 | DO-41
P4KE400A | P4KE400CA | 400 | 342 | 380 | 420 | 1 | 548 | 0.8 | 1 | DO-41
P4KE440A | P4KE440CA | 400 | 376 | 418 | 462 | 1 | 602 | 0.7 | 1 | DO-41
P4KE480A | P4KE480CA | 400 | 408 | 456 | 504 | 1 | 658 | 0.6 | 1 | DO-41
P4KE510A | P4KE510CA | 400 | 434 | 485 | 535 | 1 | 698 | 0.6 | 1 | DO-41
P4KE530A | P4KE530CA | 400 | 450 | 503 | 556 | 1 | 725 | 0.6 | 1 | DO-41
P4KE540A | P4KE540CA | 400 | 459 | 513 | 567 | 1 | 740 | 0.5 | 1 | DO-41
P4KE550A | P4KE550CA | 400 | 467 | 522.5 | 577.5 | 1 | 760 | 0.5 | 1 | DO-41
P4KE600A | P4KE600CA | 400 | 509 | 570 | 630 | 1 | 780 | 0.5 | 1 | DO-41
S4MF5.0A | S4MF5.0CA | 400 | 5 | 6.4 | 7 | 10 | 9.2 | 43.5 | 800 | SOD123FL
S4MF6.0A | S4MF6.0CA | 400 | 6 | 6.67 | 7.37 | 10 | 10.3 | 38.8 | 800 | SOD123FL
S4MF6.5A | S4MF6.5CA | 400 | 6.5 | 7.22 | 7.98 | 10 | 11.2 | 35.7 | 500 | SOD123FL
S4MF7.0A | S4MF7.0CA | 400 | 7 | 7.78 | 8.6 | 10 | 12 | 33.3 | 200 | SOD123FL
S4MF7.5A | S4MF7.5CA | 400 | 7.5 | 8.33 | 9.21 | 1 | 12.9 | 31 | 100 | SOD123FL
S4MF8.0A | S4MF8.0CA | 400 | 8 | 8.89 | 9.83 | 1 | 13.6 | 29.4 | 50 | SOD123FL
S4MF8.5A | S4MF8.5CA | 400 | 8.5 | 9.44 | 10.4 | 1 | 14.4 | 27.8 | 20 | SOD123FL
S4MF9.0A | S4MF9.0CA | 400 | 9 | 10 | 11.1 | 1 | 15.4 | 26 | 10 | SOD123FL
S4MF10A | S4MF10CA | 400 | 10 | 11.1 | 12.3 | 1 | 17 | 23.5 | 5 | SOD123FL
S4MF11A | S4MF11CA | 400 | 11 | 12.2 | 13.5 | 1 | 18.2 | 22 | 1 | SOD123FL
S4MF12A | S4MF12CA | 400 | 12 | 13.3 | 14.7 | 1 | 19.9 | 20.1 | 1 | SOD123FL
S4MF13A | S4MF13CA | 400 | 13 | 14.4 | 15.9 | 1 | 21.5 | 18.6 | 1 | SOD123FL
S4MF14A | S4MF14CA | 400 | 14 | 15.6 | 17.2 | 1 | 23.2 | 17.2 | 1 | SOD123FL
S4MF15A | S4MF15CA | 400 | 15 | 16.7 | 18.5 | 1 | 24.4 | 16.4 | 1 | SOD123FL
S4MF16A | S4MF16CA | 400 | 16 | 17.8 | 19.7 | 1 | 26 | 15.4 | 1 | SOD123FL
S4MF17A | S4MF17CA | 400 | 17 | 18.9 | 20.9 | 1 | 27.6 | 14.5 | 1 | SOD123FL
S4MF18A | S4MF18CA | 400 | 18 | 20 | 22.1 | 1 | 29.2 | 13.7 | 1 | SOD123FL
S4MF20A | S4MF20CA | 400 | 20 | 22.2 | 24.5 | 1 | 32.4 | 12.3 | 1 | SOD123FL
S4MF22A | S4MF22CA | 400 | 22 | 24.4 | 26.9 | 1 | 35.5 | 11.3 | 1 | SOD123FL
S4MF24A | S4MF24CA | 400 | 24 | 26.7 | 29.5 | 1 | 38.9 | 10.3 | 1 | SOD123FL
S4MF26A | S4MF26CA | 400 | 26 | 28.9 | 31.9 | 1 | 42.1 | 9.5 | 1 | SOD123FL
S4MF28A | S4MF28CA | 400 | 28 | 31.1 | 34.4 | 1 | 45.4 | 8.8 | 1 | SOD123FL
S4MF30A | S4MF30CA | 400 | 30 | 33.5 | 36.8 | 1 | 48.4 | 8.3 | 1 | SOD123FL
S4MF33A | S4MF33CA | 400 | 33 | 36.7 | 40.6 | 1 | 53.3 | 7.5 | 1 | SOD123FL
S4MF36A | S4MF36CA | 400 | 36 | 40 | 44.2 | 1 | 58.1 | 6.9 | 1 | SOD123FL
S4MF40A | S4MF40CA | 400 | 40 | 44.4 | 49.1 | 1 | 64.5 | 6.2 | 1 | SOD123FL
S4MF43A | S4MF43CA | 400 | 43 | 47.8 | 52.8 | 1 | 69.4 | 5.8 | 1 | SOD123FL
S4MF45A | S4MF45CA | 400 | 45 | 50 | 55.3 | 1 | 72.7 | 5.5 | 1 | SOD123FL
S4MF48A | S4MF48CA | 400 | 48 | 53.3 | 58.9 | 1 | 77.4 | 5.2 | 1 | SOD123FL
S4MF51A | S4MF51CA | 400 | 51 | 56.7 | 62.7 | 1 | 82.4 | 4.9 | 1 | SOD123FL
S4MF54A | S4MF54CA | 400 | 54 | 60 | 66.3 | 1 | 87.1 | 4.6 | 1 | SOD123FL
S4MF58A | S4MF58CA | 400 | 58 | 64.4 | 71.2 | 1 | 93.6 | 4.3 | 1 | SOD123FL
S4MF60A | S4MF60CA | 400 | 60 | 66.7 | 73.7 | 1 | 96.8 | 4.1 | 1 | SOD123FL
S4MF64A | S4MF64CA | 400 | 64 | 71.1 | 78.6 | 1 | 103 | 3.9 | 1 | SOD123FL
S4MF70A | S4MF70CA | 400 | 70 | 77.8 | 86 | 1 | 113 | 3.5 | 1 | SOD123FL
S4MF75A | S4MF75CA | 400 | 75 | 83.3 | 92.1 | 1 | 121 | 3.3 | 1 | SOD123FL
S4MF78A | S4MF78CA | 400 | 78 | 86.7 | 95.8 | 1 | 126 | 3.2 | 1 | SOD123FL
S4MF85A | S4MF85CA | 400 | 85 | 94.4 | 104 | 1 | 137 | 2.9 | 1 | SOD123FL
S4MF90A | S4MF90CA | 400 | 90 | 100 | 111 | 1 | 146 | 2.7 | 1 | SOD123FL
S4MF100A | S4MF100CA | 400 | 100 | 111 | 123 | 1 | 162 | 2.5 | 1 | SOD123FL
S4MF110A | S4MF110CA | 400 | 110 | 122 | 135 | 1 | 177 | 2.3 | 1 | SOD123FL
S4MF120A | S4MF120CA | 400 | 120 | 133 | 147 | 1 | 193 | 2.1 | 1 | SOD123FL
S4MF130A | S4MF130CA | 400 | 130 | 144 | 159 | 1 | 209 | 1.9 | 1 | SOD123FL
S4MF150A | S4MF150CA | 400 | 150 | 167 | 185 | 1 | 243 | 1.6 | 1 | SOD123FL
S4MF160A | S4MF160CA | 400 | 160 | 178 | 197 | 1 | 259 | 1.5 | 1 | SOD123FL
S4MF170A | S4MF170CA | 400 | 170 | 189 | 209 | 1 | 275 | 1.5 | 1 | SOD123FL
S4MF180A |  | 400 | 180 | 201 | 222 | 1 | 292 | 1.4 | 1 | SOD123FL
S4MF190A |  | 400 | 190 | 209 | 243 | 1 | 308 | 1.3 | 1 | SOD123FL
S4MF200A |  | 400 | 200 | 224 | 247 | 1 | 324 | 1.2 | 1 | SOD123FL
S4MF210A |  | 400 | 210 | 231 | 268 | 1 | 340 | 1.2 | 1 | SOD123FL
S4MF220A |  | 400 | 220 | 246 | 272 | 1 | 356 | 1.1 | 1 | SOD123FL
P4SM6.8A | P4SM6.8CA | 400 | 5.8 | 6.45 | 7.14 | 10 | 10.5 | 39 | 1000 | SOD123FL
P4SM7.5A | P4SM7.5CA | 400 | 6.4 | 7.13 | 7.88 | 10 | 11.3 | 36.3 | 500 | SOD123FL
P4SM8.2A | P4SM8.2CA | 400 | 7.02 | 7.79 | 8.61 | 10 | 12.1 | 33.9 | 200 | SOD123FL
P4SM9.1A | P4SM9.1CA | 400 | 7.78 | 8.65 | 9.55 | 1 | 13.4 | 30.6 | 50 | SOD123FL
P4SM10A | P4SM10CA | 400 | 8.55 | 9.5 | 10.5 | 1 | 14.5 | 28.3 | 10 | SOD123FL
P4SM11A | P4SM11CA | 400 | 9.4 | 10.5 | 11.6 | 1 | 15.6 | 26.3 | 5 | SOD123FL
P4SM12A | P4SM12CA | 400 | 10.2 | 11.4 | 12.6 | 1 | 16.7 | 24.6 | 5 | SOD123FL
P4SM13A | P4SM13CA | 400 | 11.1 | 12.4 | 13.7 | 1 | 18.2 | 22.5 | 1 | SOD123FL
P4SM15A | P4SM15CA | 400 | 12.8 | 14.3 | 15.8 | 1 | 21.2 | 19.3 | 1 | SOD123FL
P4SM16A | P4SM16CA | 400 | 13.6 | 15.2 | 16.8 | 1 | 22.5 | 18.2 | 1 | SOD123FL
P4SM18A | P4SM18CA | 400 | 15.3 | 17.1 | 18.9 | 1 | 25.5 | 16.1 | 1 | SOD123FL
P4SM20A | P4SM20CA | 400 | 17.1 | 19 | 21 | 1 | 27.7 | 14.8 | 1 | SOD123FL
P4SM22A | P4SM22CA | 400 | 18.8 | 20.9 | 23.1 | 1 | 30.6 | 13.4 | 1 | SOD123FL
P4SM24A | P4SM24CA | 400 | 20.5 | 22.8 | 25.2 | 1 | 33.2 | 12.3 | 1 | SOD123FL
P4SM27A | P4SM27CA | 400 | 23.1 | 25.7 | 28.4 | 1 | 37.5 | 10.9 | 1 | SOD123FL
P4SM30A | P4SM30CA | 400 | 25.6 | 28.5 | 31.5 | 1 | 41.4 | 9.9 | 1 | SOD123FL
P4SM33A | P4SM33CA | 400 | 28.2 | 31.4 | 34.7 | 1 | 45.7 | 9 | 1 | SOD123FL
P4SM36A | P4SM36CA | 400 | 30.8 | 34.2 | 37.8 | 1 | 49.9 | 8.2 | 1 | SOD123FL
P4SM39A | P4SM39CA | 400 | 33.3 | 37.1 | 41 | 1 | 53.9 | 7.6 | 1 | SOD123FL
P4SM43A | P4SM43CA | 400 | 36.8 | 40.9 | 45.2 | 1 | 59.3 | 6.9 | 1 | SOD123FL
P4SM47A | P4SM47CA | 400 | 40.2 | 44.7 | 49.4 | 1 | 64.8 | 6.3 | 1 | SOD123FL
P4SM51A | P4SM51CA | 400 | 43.6 | 48.5 | 53.6 | 1 | 70.1 | 5.8 | 1 | SOD123FL
P4SM56A | P4SM56CA | 400 | 47.8 | 53.2 | 58.8 | 1 | 77 | 5.3 | 1 | SOD123FL
P4SM62A | P4SM62CA | 400 | 53 | 58.9 | 65.1 | 1 | 85 | 4.8 | 1 | SOD123FL
P4SM68A | P4SM68CA | 400 | 58.1 | 64.6 | 71.4 | 1 | 92 | 4.5 | 1 | SOD123FL
P4SM75A | P4SM75CA | 400 | 64.1 | 71.3 | 78.8 | 1 | 103 | 4 | 1 | SOD123FL
P4SM82A | P4SM82CA | 400 | 70.1 | 77.9 | 86.1 | 1 | 113 | 3.6 | 1 | SOD123FL
P4SM91A | P4SM91CA | 400 | 77.8 | 86.5 | 95.5 | 1 | 125 | 3.3 | 1 | SOD123FL
P4SM100A | P4SM100CA | 400 | 85.5 | 95 | 105 | 1 | 137 | 3 | 1 | SOD123FL
P4SM110A | P4SM110CA | 400 | 94 | 105 | 116 | 1 | 152 | 2.7 | 1 | SOD123FL
P4SM120A | P4SM120CA | 400 | 102 | 114 | 126 | 1 | 165 | 2.5 | 1 | SOD123FL
P4SM130A | P4SM130CA | 400 | 111 | 124 | 137 | 1 | 179 | 2.3 | 1 | SOD123FL
P4SM150A | P4SM150CA | 400 | 128 | 143 | 158 | 1 | 207 | 2 | 1 | SOD123FL
P4SM160A | P4SM160CA | 400 | 136 | 152 | 168 | 1 | 219 | 1.9 | 1 | SOD123FL
P4SM170A | P4SM170CA | 400 | 145 | 162 | 179 | 1 | 234 | 1.8 | 1 | SOD123FL
P4SM180A | P4SM180CA | 400 | 154 | 171 | 189 | 1 | 246 | 1.7 | 1 | SOD123FL
P4SM200A | P4SM200CA | 400 | 171 | 190 | 210 | 1 | 274 | 1.5 | 1 | SOD123FL
P4SM220A |  | 400 | 185 | 209 | 231 | 1 | 328 | 1.3 | 1 | SOD123FL
P4SM250A |  | 400 | 214 | 237 | 263 | 1 | 344 | 1.2 | 1 | SOD123FL
P4SMA6.8A | P4SMA6.8CA | 400 | 5.8 | 6.45 | 7.14 | 10 | 10.5 | 39 | 1000 | SMA
P4SMA7.5A | P4SMA7.5CA | 400 | 6.4 | 7.13 | 7.88 | 10 | 11.3 | 36.3 | 500 | SMA
P4SMA8.2A | P4SMA8.2CA | 400 | 7.02 | 7.79 | 8.61 | 10 | 12.1 | 33.9 | 200 | SMA
P4SMA9.1A | P4SMA9.1CA | 400 | 7.78 | 8.65 | 9.55 | 1 | 13.4 | 30.6 | 50 | SMA
P4SMA10A | P4SMA10CA | 400 | 8.55 | 9.5 | 10.5 | 1 | 14.5 | 28.3 | 10 | SMA
P4SMA11A | P4SMA11CA | 400 | 9.4 | 10.5 | 11.6 | 1 | 15.6 | 26.3 | 5 | SMA
P4SMA12A | P4SMA12CA | 400 | 10.2 | 11.4 | 12.6 | 1 | 16.7 | 24.6 | 5 | SMA
P4SMA13A | P4SMA13CA | 400 | 11.1 | 12.4 | 13.7 | 1 | 18.2 | 22.5 | 1 | SMA
P4SMA15A | P4SMA15CA | 400 | 12.8 | 14.3 | 15.8 | 1 | 21.2 | 19.3 | 1 | SMA
P4SMA16A | P4SMA16CA | 400 | 13.6 | 15.2 | 16.8 | 1 | 22.5 | 18.2 | 1 | SMA
P4SMA18A | P4SMA18CA | 400 | 15.3 | 17.1 | 18.9 | 1 | 25.5 | 16.1 | 1 | SMA
P4SMA20A | P4SMA20CA | 400 | 17.1 | 19 | 21 | 1 | 27.7 | 14.8 | 1 | SMA
P4SMA22A | P4SMA22CA | 400 | 18.8 | 20.9 | 23.1 | 1 | 30.6 | 13.4 | 1 | SMA
P4SMA24A | P4SMA24CA | 400 | 20.5 | 22.8 | 25.2 | 1 | 33.2 | 12.3 | 1 | SMA
P4SMA27A | P4SMA27CA | 400 | 23.1 | 25.7 | 28.4 | 1 | 37.5 | 10.9 | 1 | SMA
P4SMA30A | P4SMA30CA | 400 | 25.6 | 28.5 | 31.5 | 1 | 41.4 | 9.9 | 1 | SMA
P4SMA33A | P4SMA33CA | 400 | 28.2 | 31.4 | 34.7 | 1 | 45.7 | 9 | 1 | SMA
P4SMA36A | P4SMA36CA | 400 | 30.8 | 34.2 | 37.8 | 1 | 49.9 | 8.2 | 1 | SMA
P4SMA39A | P4SMA39CA | 400 | 33.3 | 37.1 | 41 | 1 | 53.9 | 7.6 | 1 | SMA
P4SMA43A | P4SMA43CA | 400 | 36.8 | 40.9 | 45.2 | 1 | 59.3 | 6.9 | 1 | SMA
P4SMA47A | P4SMA47CA | 400 | 40.2 | 44.7 | 49.4 | 1 | 64.8 | 6.3 | 1 | SMA
P4SMA51A | P4SMA51CA | 400 | 43.6 | 48.5 | 53.6 | 1 | 70.1 | 5.8 | 1 | SMA
P4SMA56A | P4SMA56CA | 400 | 47.8 | 53.2 | 58.8 | 1 | 77 | 5.3 | 1 | SMA
P4SMA62A | P4SMA62CA | 400 | 53 | 58.9 | 65.1 | 1 | 85 | 4.8 | 1 | SMA
P4SMA68A | P4SMA68CA | 400 | 58.1 | 64.6 | 71.4 | 1 | 92 | 4.5 | 1 | SMA
P4SMA75A | P4SMA75CA | 400 | 64.1 | 71.3 | 78.8 | 1 | 103 | 4 | 1 | SMA
P4SMA82A | P4SMA82CA | 400 | 70.1 | 77.9 | 86.1 | 1 | 113 | 3.6 | 1 | SMA
P4SMA91A | P4SMA91CA | 400 | 77.8 | 86.5 | 95.5 | 1 | 125 | 3.3 | 1 | SMA
P4SMA100A | P4SMA100CA | 400 | 85.5 | 95 | 105 | 1 | 137 | 3 | 1 | SMA
P4SMA110A | P4SMA110CA | 400 | 94 | 105 | 116 | 1 | 152 | 2.7 | 1 | SMA
P4SMA120A | P4SMA120CA | 400 | 102 | 114 | 126 | 1 | 165 | 2.5 | 1 | SMA
P4SMA130A | P4SMA130CA | 400 | 111 | 124 | 137 | 1 | 179 | 2.3 | 1 | SMA
P4SMA150A | P4SMA150CA | 400 | 128 | 143 | 158 | 1 | 207 | 2 | 1 | SMA
P4SMA160A | P4SMA160CA | 400 | 136 | 152 | 168 | 1 | 219 | 1.9 | 1 | SMA
P4SMA170A | P4SMA170CA | 400 | 145 | 162 | 179 | 1 | 234 | 1.8 | 1 | SMA
P4SMA180A | P4SMA180CA | 400 | 154 | 171 | 189 | 1 | 246 | 1.7 | 1 | SMA
P4SMA200A | P4SMA200CA | 400 | 171 | 190 | 210 | 1 | 274 | 1.5 | 1 | SMA
P4SMA220A | P4SMA220CA | 400 | 185 | 209 | 231 | 1 | 328 | 1.3 | 1 | SMA
P4SMA250A | P4SMA250CA | 400 | 214 | 237 | 263 | 1 | 344 | 1.2 | 1 | SMA
P4SMA300A | P4SMA300CA | 400 | 256 | 285 | 315 | 1 | 414 | 1 | 1 | SMA
P4SMA350A | P4SMA350CA | 400 | 300 | 332 | 368 | 1 | 482 | 0.9 | 1 | SMA
P4SMA400A | P4SMA400CA | 400 | 342 | 380 | 420 | 1 | 548 | 0.8 | 1 | SMA
P4SMA440A | P4SMA440CA | 400 | 376 | 418 | 462 | 1 | 602 | 0.7 | 1 | SMA
P4SMA480A | P4SMA480CA | 400 | 408 | 456 | 504 | 1 | 658 | 0.6 | 1 | SMA
P4SMA510A | P4SMA510CA | 400 | 434 | 485 | 535 | 1 | 698 | 0.6 | 1 | SMA
P4SMA530A | P4SMA530CA | 400 | 450 | 503 | 556 | 1 | 725 | 0.6 | 1 | SMA
P4SMA540A | P4SMA540CA | 400 | 459 | 513 | 567 | 1 | 740 | 0.5 | 1 | SMA
P4SMA550A | P4SMA550CA | 400 | 467 | 522.5 | 577.5 | 1 | 760 | 0.5 | 1 | SMA
P4SMA600A | P4SMA600CA | 400 | 509 | 570 | 630 | 1 | 780 | 0.5 | 1 | SMA
SMAJ5.0A | SMAJ5.0CA | 400 | 5 | 6.4 | 7 | 10 | 9.2 | 43.5 | 800 | SMA
SMAJ6.0A | SMAJ6.0CA | 400 | 6 | 6.67 | 7.37 | 10 | 10.3 | 38.8 | 800 | SMA
SMAJ6.5A | SMAJ6.5CA | 400 | 6.5 | 7.22 | 7.98 | 10 | 11.2 | 35.7 | 500 | SMA
SMAJ7.0A | SMAJ7.0CA | 400 | 7 | 7.78 | 8.6 | 10 | 12 | 33.3 | 200 | SMA
SMAJ7.5A | SMAJ7.5CA | 400 | 7.5 | 8.33 | 9.21 | 1 | 12.9 | 31 | 100 | SMA
SMAJ8.0A | SMAJ8.0CA | 400 | 8 | 8.89 | 9.83 | 1 | 13.6 | 29.4 | 50 | SMA
SMAJ8.5A | SMAJ8.5CA | 400 | 8.5 | 9.44 | 10.4 | 1 | 14.4 | 27.8 | 20 | SMA
SMAJ9.0A | SMAJ9.0CA | 400 | 9 | 10 | 11.1 | 1 | 15.4 | 26 | 10 | SMA
SMAJ10A | SMAJ10CA | 400 | 10 | 11.1 | 12.3 | 1 | 17 | 23.5 | 5 | SMA
SMAJ11A | SMAJ11CA | 400 | 11 | 12.2 | 13.5 | 1 | 18.2 | 22 | 1 | SMA
SMAJ12A | SMAJ12CA | 400 | 12 | 13.3 | 14.7 | 1 | 19.9 | 20.1 | 1 | SMA
SMAJ13A | SMAJ13CA | 400 | 13 | 14.4 | 15.9 | 1 | 21.5 | 18.6 | 1 | SMA
SMAJ14A | SMAJ14CA | 400 | 14 | 15.6 | 17.2 | 1 | 23.2 | 17.2 | 1 | SMA
SMAJ15A | SMAJ15CA | 400 | 15 | 16.7 | 18.5 | 1 | 24.4 | 16.4 | 1 | SMA
SMAJ16A | SMAJ16CA | 400 | 16 | 17.8 | 19.7 | 1 | 26 | 15.4 | 1 | SMA
SMAJ17A | SMAJ17CA | 400 | 17 | 18.9 | 20.9 | 1 | 27.6 | 14.5 | 1 | SMA
SMAJ18A | SMAJ18CA | 400 | 18 | 20 | 22.1 | 1 | 29.2 | 13.7 | 1 | SMA
SMAJ20A | SMAJ20CA | 400 | 20 | 22.2 | 24.5 | 1 | 32.4 | 12.3 | 1 | SMA
SMAJ22A | SMAJ22CA | 400 | 22 | 24.4 | 26.9 | 1 | 35.5 | 11.3 | 1 | SMA
SMAJ24A | SMAJ24CA | 400 | 24 | 26.7 | 29.5 | 1 | 38.9 | 10.3 | 1 | SMA
SMAJ26A | SMAJ26CA | 400 | 26 | 28.9 | 31.9 | 1 | 42.1 | 9.5 | 1 | SMA
SMAJ28A | SMAJ28CA | 400 | 28 | 31.1 | 34.4 | 1 | 45.4 | 8.8 | 1 | SMA
SMAJ30A | SMAJ30CA | 400 | 30 | 33.5 | 36.8 | 1 | 48.4 | 8.3 | 1 | SMA
SMAJ33A | SMAJ33CA | 400 | 33 | 36.7 | 40.6 | 1 | 53.3 | 7.5 | 1 | SMA
SMAJ36A | SMAJ36CA | 400 | 36 | 40 | 44.2 | 1 | 58.1 | 6.9 | 1 | SMA
SMAJ40A | SMAJ40CA | 400 | 40 | 44.4 | 49.1 | 1 | 64.5 | 6.2 | 1 | SMA
SMAJ43A | SMAJ43CA | 400 | 43 | 47.8 | 52.8 | 1 | 69.4 | 5.8 | 1 | SMA
SMAJ45A | SMAJ45CA | 400 | 45 | 50 | 55.3 | 1 | 72.7 | 5.5 | 1 | SMA
SMAJ48A | SMAJ48CA | 400 | 48 | 53.3 | 58.9 | 1 | 77.4 | 5.2 | 1 | SMA
SMAJ51A | SMAJ51CA | 400 | 51 | 56.7 | 62.7 | 1 | 82.4 | 4.9 | 1 | SMA
SMAJ54A | SMAJ54CA | 400 | 54 | 60 | 66.3 | 1 | 87.1 | 4.6 | 1 | SMA
SMAJ58A | SMAJ58CA | 400 | 58 | 64.4 | 71.2 | 1 | 93.6 | 4.3 | 1 | SMA
SMAJ60A | SMAJ60CA | 400 | 60 | 66.7 | 73.7 | 1 | 96.8 | 4.1 | 1 | SMA
SMAJ64A | SMAJ64CA | 400 | 64 | 71.1 | 78.6 | 1 | 103 | 3.9 | 1 | SMA
SMAJ70A | SMAJ70CA | 400 | 70 | 77.8 | 86 | 1 | 113 | 3.5 | 1 | SMA
SMAJ75A | SMAJ75CA | 400 | 75 | 83.3 | 92.1 | 1 | 121 | 3.3 | 1 | SMA
SMAJ78A | SMAJ78CA | 400 | 78 | 86.7 | 95.8 | 1 | 126 | 3.2 | 1 | SMA
SMAJ85A | SMAJ85CA | 400 | 85 | 94.4 | 104 | 1 | 137 | 2.9 | 1 | SMA
SMAJ90A | SMAJ90CA | 400 | 90 | 100 | 111 | 1 | 146 | 2.7 | 1 | SMA
SMAJ100A | SMAJ100CA | 400 | 100 | 111 | 123 | 1 | 162 | 2.5 | 1 | SMA
SMAJ110A | SMAJ110CA | 400 | 110 | 122 | 135 | 1 | 177 | 2.3 | 1 | SMA
SMAJ120A | SMAJ120CA | 400 | 120 | 133 | 147 | 1 | 193 | 2.1 | 1 | SMA
SMAJ130A | SMAJ130CA | 400 | 130 | 144 | 159 | 1 | 209 | 1.9 | 1 | SMA
SMAJ150A | SMAJ150CA | 400 | 150 | 167 | 185 | 1 | 243 | 1.6 | 1 | SMA
SMAJ160A | SMAJ160CA | 400 | 160 | 178 | 197 | 1 | 259 | 1.5 | 1 | SMA
SMAJ170A | SMAJ170CA | 400 | 170 | 189 | 209 | 1 | 275 | 1.5 | 1 | SMA
SMAJ180A | SMAJ180CA | 400 | 180 | 201 | 222 | 1 | 292 | 1.4 | 1 | SMA
SMAJ190A | SMAJ190CA | 400 | 190 | 209 | 243 | 1 | 308 | 1.3 | 1 | SMA
SMAJ200A | SMAJ200CA | 400 | 200 | 224 | 247 | 1 | 324 | 1.2 | 1 | SMA
SMAJ210A | SMAJ210CA | 400 | 210 | 231 | 268 | 1 | 340 | 1.2 | 1 | SMA
SMAJ220A | SMAJ220CA | 400 | 220 | 246 | 272 | 1 | 356 | 1.1 | 1 | SMA
SMAJ250A | SMAJ250CA | 400 | 250 | 279 | 309 | 1 | 405 | 1 | 1 | SMA
SMAJ300A | SMAJ300CA | 400 | 300 | 335 | 371 | 1 | 486 | 0.8 | 1 | SMA
SMAJ350A | SMAJ350CA | 400 | 350 | 391 | 432 | 1 | 567 | 0.7 | 1 | SMA
SMAJ400A | SMAJ400CA | 400 | 400 | 447 | 494 | 1 | 648 | 0.6 | 1 | SMA
SMAJ440A | SMAJ440CA | 400 | 440 | 492 | 543 | 1 | 713 | 0.6 | 1 | SMA
SMAJ480A | SMAJ480CA | 400 | 480 | 536 | 593 | 1 | 750 | 0.5 | 1 | SMA
SMAJ520A | SMAJ520CA | 400 | 520 | 578 | 640 | 1 | 762 | 0.5 | 1 | SMA
SMAJ550A | SMAJ550CA | 400 | 550 | 615 | 680 | 1 | 860 | 0.4 | 1 | SMA
SMAFJ5.0A | SMAFJ5.0CA | 400 | 5 | 6.4 | 7 | 10 | 9.2 | 43.5 | 800 | SMAF
SMAFJ6.0A | SMAFJ6.0CA | 400 | 6 | 6.67 | 7.37 | 10 | 10.3 | 38.8 | 800 | SMAF
SMAFJ6.5A | SMAFJ6.5CA | 400 | 6.5 | 7.22 | 7.98 | 10 | 11.2 | 35.7 | 500 | SMAF
SMAFJ7.0A | SMAFJ7.0CA | 400 | 7 | 7.78 | 8.6 | 10 | 12 | 33.3 | 200 | SMAF
SMAFJ7.5A | SMAFJ7.5CA | 400 | 7.5 | 8.33 | 9.21 | 1 | 12.9 | 31 | 100 | SMAF
SMAFJ8.0A | SMAFJ8.0CA | 400 | 8 | 8.89 | 9.83 | 1 | 13.6 | 29.4 | 50 | SMAF
SMAFJ8.5A | SMAFJ8.5CA | 400 | 8.5 | 9.44 | 10.4 | 1 | 14.4 | 27.8 | 20 | SMAF
SMAFJ9.0A | SMAFJ9.0CA | 400 | 9 | 10 | 11.1 | 1 | 15.4 | 26 | 10 | SMAF
SMAFJ10A | SMAFJ10CA | 400 | 10 | 11.1 | 12.3 | 1 | 17 | 23.5 | 5 | SMAF
SMAFJ11A | SMAFJ11CA | 400 | 11 | 12.2 | 13.5 | 1 | 18.2 | 22 | 1 | SMAF
SMAFJ12A | SMAFJ12CA | 400 | 12 | 13.3 | 14.7 | 1 | 19.9 | 20.1 | 1 | SMAF
SMAFJ13A | SMAFJ13CA | 400 | 13 | 14.4 | 15.9 | 1 | 21.5 | 18.6 | 1 | SMAF
SMAFJ14A | SMAFJ14CA | 400 | 14 | 15.6 | 17.2 | 1 | 23.2 | 17.2 | 1 | SMAF
SMAFJ15A | SMAFJ15CA | 400 | 15 | 16.7 | 18.5 | 1 | 24.4 | 16.4 | 1 | SMAF
SMAFJ16A | SMAFJ16CA | 400 | 16 | 17.8 | 19.7 | 1 | 26 | 15.4 | 1 | SMAF
SMAFJ17A | SMAFJ17CA | 400 | 17 | 18.9 | 20.9 | 1 | 27.6 | 14.5 | 1 | SMAF
SMAFJ18A | SMAFJ18CA | 400 | 18 | 20 | 22.1 | 1 | 29.2 | 13.7 | 1 | SMAF
SMAFJ20A | SMAFJ20CA | 400 | 20 | 22.2 | 24.5 | 1 | 32.4 | 12.3 | 1 | SMAF
SMAFJ22A | SMAFJ22CA | 400 | 22 | 24.4 | 26.9 | 1 | 35.5 | 11.3 | 1 | SMAF
SMAFJ24A | SMAFJ24CA | 400 | 24 | 26.7 | 29.5 | 1 | 38.9 | 10.3 | 1 | SMAF
SMAFJ26A | SMAFJ26CA | 400 | 26 | 28.9 | 31.9 | 1 | 42.1 | 9.5 | 1 | SMAF
SMAFJ28A | SMAFJ28CA | 400 | 28 | 31.1 | 34.4 | 1 | 45.4 | 8.8 | 1 | SMAF
SMAFJ30A | SMAFJ30CA | 400 | 30 | 33.5 | 36.8 | 1 | 48.4 | 8.3 | 1 | SMAF
SMAFJ33A | SMAFJ33CA | 400 | 33 | 36.7 | 40.6 | 1 | 53.3 | 7.5 | 1 | SMAF
SMAFJ36A | SMAFJ36CA | 400 | 36 | 40 | 44.2 | 1 | 58.1 | 6.9 | 1 | SMAF
SMAFJ40A | SMAFJ40CA | 400 | 40 | 44.4 | 49.1 | 1 | 64.5 | 6.2 | 1 | SMAF
SMAFJ43A | SMAFJ43CA | 400 | 43 | 47.8 | 52.8 | 1 | 69.4 | 5.8 | 1 | SMAF
SMAFJ45A | SMAFJ45CA | 400 | 45 | 50 | 55.3 | 1 | 72.7 | 5.5 | 1 | SMAF
SMAFJ48A | SMAFJ48CA | 400 | 48 | 53.3 | 58.9 | 1 | 77.4 | 5.2 | 1 | SMAF
SMAFJ51A | SMAFJ51CA | 400 | 51 | 56.7 | 62.7 | 1 | 82.4 | 4.9 | 1 | SMAF
SMAFJ54A | SMAFJ54CA | 400 | 54 | 60 | 66.3 | 1 | 87.1 | 4.6 | 1 | SMAF
SMAFJ58A | SMAFJ58CA | 400 | 58 | 64.4 | 71.2 | 1 | 93.6 | 4.3 | 1 | SMAF
SMAFJ60A | SMAFJ60CA | 400 | 60 | 66.7 | 73.7 | 1 | 96.8 | 4.1 | 1 | SMAF
SMAFJ64A | SMAFJ64CA | 400 | 64 | 71.1 | 78.6 | 1 | 103 | 3.9 | 1 | SMAF
SMAFJ70A | SMAFJ70CA | 400 | 70 | 77.8 | 86 | 1 | 113 | 3.5 | 1 | SMAF
SMAFJ75A | SMAFJ75CA | 400 | 75 | 83.3 | 92.1 | 1 | 121 | 3.3 | 1 | SMAF
SMAFJ78A | SMAFJ78CA | 400 | 78 | 86.7 | 95.8 | 1 | 126 | 3.2 | 1 | SMAF
SMAFJ85A | SMAFJ85CA | 400 | 85 | 94.4 | 104 | 1 | 137 | 2.9 | 1 | SMAF
SMAFJ90A | SMAFJ90CA | 400 | 90 | 100 | 111 | 1 | 146 | 2.7 | 1 | SMAF
SMAFJ100A | SMAFJ100CA | 400 | 100 | 111 | 123 | 1 | 162 | 2.5 | 1 | SMAF
SMAFJ110A | SMAFJ110CA | 400 | 110 | 122 | 135 | 1 | 177 | 2.3 | 1 | SMAF
SMAFJ120A | SMAFJ120CA | 400 | 120 | 133 | 147 | 1 | 193 | 2.1 | 1 | SMAF
SMAFJ130A | SMAFJ130CA | 400 | 130 | 144 | 159 | 1 | 209 | 1.9 | 1 | SMAF
SMAFJ150A | SMAFJ150CA | 400 | 150 | 167 | 185 | 1 | 243 | 1.6 | 1 | SMAF
SMAFJ160A | SMAFJ160CA | 400 | 160 | 178 | 197 | 1 | 259 | 1.5 | 1 | SMAF
SMAFJ170A | SMAFJ170CA | 400 | 170 | 189 | 209 | 1 | 275 | 1.5 | 1 | SMAF
SMAFJ180A | SMAFJ180CA | 400 | 180 | 201 | 222 | 1 | 292 | 1.4 | 1 | SMAF
SMAFJ190A | SMAFJ190CA | 400 | 190 | 209 | 243 | 1 | 308 | 1.3 | 1 | SMAF
SMAFJ200A | SMAFJ200CA | 400 | 200 | 224 | 247 | 1 | 324 | 1.2 | 1 | SMAF
SMAFJ210A | SMAFJ210CA | 400 | 210 | 231 | 268 | 1 | 340 | 1.2 | 1 | SMAF
SMAFJ220A | SMAFJ220CA | 400 | 220 | 246 | 272 | 1 | 356 | 1.1 | 1 | SMAF
SMAFJ250A | SMAFJ250CA | 400 | 250 | 279 | 309 | 1 | 405 | 1 | 1 | SMAF
SMAFJ300A | SMAFJ300CA | 400 | 300 | 335 | 371 | 1 | 486 | 0.8 | 1 | SMAF
SMAFJ350A | SMAFJ350CA | 400 | 350 | 391 | 432 | 1 | 567 | 0.7 | 1 | SMAF
P6KE6.8A | P6KE6.8CA | 600 | 5.8 | 6.45 | 7.14 | 10 | 10.5 | 58.1 | 1000 | DO-15
P6KE7.5A | P6KE7.5CA | 600 | 6.4 | 7.13 | 7.88 | 10 | 11.3 | 54 | 500 | DO-15
P6KE8.2A | P6KE8.2CA | 600 | 7.02 | 7.79 | 8.61 | 10 | 12.1 | 50.4 | 200 | DO-15
P6KE9.1A | P6KE9.1CA | 600 | 7.78 | 8.65 | 9.55 | 1 | 13.4 | 45.5 | 50 | DO-15
P6KE10A | P6KE10CA | 600 | 8.55 | 9.5 | 10.5 | 1 | 14.5 | 42.1 | 10 | DO-15
P6KE11A | P6KE11CA | 600 | 9.4 | 10.5 | 11.6 | 1 | 15.6 | 39.1 | 5 | DO-15
P6KE12A | P6KE12CA | 600 | 10.2 | 11.4 | 12.6 | 1 | 16.7 | 36.5 | 5 | DO-15
P6KE13A | P6KE13CA | 600 | 11.1 | 12.4 | 13.7 | 1 | 18.2 | 33.5 | 1 | DO-15
P6KE15A | P6KE15CA | 600 | 12.8 | 14.3 | 15.8 | 1 | 21.2 | 28.8 | 1 | DO-15
P6KE16A | P6KE16CA | 600 | 13.6 | 15.2 | 16.8 | 1 | 22.5 | 27.1 | 1 | DO-15
P6KE18A | P6KE18CA | 600 | 15.3 | 17.1 | 18.9 | 1 | 25.5 | 24.2 | 1 | DO-15
P6KE20A | P6KE20CA | 600 | 17.1 | 19 | 21 | 1 | 27.7 | 22 | 1 | DO-15
P6KE22A | P6KE22CA | 600 | 18.8 | 20.9 | 23.1 | 1 | 30.6 | 19.9 | 1 | DO-15
P6KE24A | P6KE24CA | 600 | 20.5 | 22.8 | 25.2 | 1 | 33.2 | 18.4 | 1 | DO-15
P6KE27A | P6KE27CA | 600 | 23.1 | 25.7 | 28.4 | 1 | 37.5 | 16.3 | 1 | DO-15
P6KE30A | P6KE30CA | 600 | 25.6 | 28.5 | 31.5 | 1 | 41.4 | 14.7 | 1 | DO-15
P6KE33A | P6KE33CA | 600 | 28.2 | 31.4 | 34.7 | 1 | 45.7 | 13.3 | 1 | DO-15
P6KE36A | P6KE36CA | 600 | 30.8 | 34.2 | 37.8 | 1 | 49.9 | 12.2 | 1 | DO-15
P6KE39A | P6KE39CA | 600 | 33.3 | 37.1 | 41 | 1 | 53.9 | 11.3 | 1 | DO-15
P6KE43A | P6KE43CA | 600 | 36.8 | 40.9 | 45.2 | 1 | 59.3 | 10.3 | 1 | DO-15
P6KE47A | P6KE47CA | 600 | 40.2 | 44.7 | 49.4 | 1 | 64.8 | 9.4 | 1 | DO-15
P6KE51A | P6KE51CA | 600 | 43.6 | 48.5 | 53.6 | 1 | 70.1 | 8.7 | 1 | DO-15
P6KE56A | P6KE56CA | 600 | 47.8 | 53.2 | 58.8 | 1 | 77 | 7.9 | 1 | DO-15
P6KE62A | P6KE62CA | 600 | 53 | 58.9 | 65.1 | 1 | 85 | 7.2 | 1 | DO-15
P6KE68A | P6KE68CA | 600 | 58.1 | 64.6 | 71.4 | 1 | 92 | 6.6 | 1 | DO-15
P6KE75A | P6KE75CA | 600 | 64.1 | 71.3 | 78.8 | 1 | 103 | 5.9 | 1 | DO-15
P6KE82A | P6KE82CA | 600 | 70.1 | 77.9 | 86.1 | 1 | 113 | 5.4 | 1 | DO-15
P6KE91A | P6KE91CA | 600 | 77.8 | 86.5 | 95.5 | 1 | 125 | 4.9 | 1 | DO-15
P6KE100A | P6KE100CA | 600 | 85.5 | 95 | 105 | 1 | 137 | 4.5 | 1 | DO-15
P6KE110A | P6KE110CA | 600 | 94 | 105 | 116 | 1 | 152 | 4 | 1 | DO-15
P6KE120A | P6KE120CA | 600 | 102 | 114 | 126 | 1 | 165 | 3.7 | 1 | DO-15
P6KE130A | P6KE130CA | 600 | 111 | 124 | 137 | 1 | 179 | 3.4 | 1 | DO-15
P6KE150A | P6KE150CA | 600 | 128 | 143 | 158 | 1 | 207 | 2.9 | 1 | DO-15
P6KE160A | P6KE160CA | 600 | 136 | 152 | 168 | 1 | 219 | 2.8 | 1 | DO-15
P6KE170A | P6KE170CA | 600 | 145 | 162 | 179 | 1 | 234 | 2.6 | 1 | DO-15
P6KE180A | P6KE180CA | 600 | 154 | 171 | 189 | 1 | 246 | 2.5 | 1 | DO-15
P6KE200A | P6KE200CA | 600 | 171 | 190 | 210 | 1 | 274 | 2.2 | 1 | DO-15
P6KE220A | P6KE220CA | 600 | 185 | 209 | 231 | 1 | 328 | 1.9 | 1 | DO-15
P6KE250A | P6KE250CA | 600 | 214 | 237 | 263 | 1 | 344 | 1.8 | 1 | DO-15
P6KE300A | P6KE300CA | 600 | 256 | 285 | 315 | 1 | 414 | 1.5 | 1 | DO-15
P6KE350A | P6KE350CA | 600 | 300 | 332 | 368 | 1 | 482 | 1.3 | 1 | DO-15
P6KE400A | P6KE400CA | 600 | 342 | 380 | 420 | 1 | 548 | 1.1 | 1 | DO-15
P6KE440A | P6KE440CA | 600 | 376 | 418 | 462 | 1 | 602 | 1 | 1 | DO-15
P6KE480A | P6KE480CA | 600 | 408 | 456 | 504 | 1 | 658 | 0.9 | 1 | DO-15
P6KE510A | P6KE510CA | 600 | 434 | 485 | 535 | 1 | 698 | 0.9 | 1 | DO-15
P6KE530A | P6KE530CA | 600 | 450 | 503 | 556 | 1 | 725 | 0.8 | 1 | DO-15
P6KE540A | P6KE540CA | 600 | 459 | 513 | 567 | 1 | 740 | 0.8 | 1 | DO-15
P6KE550A | P6KE550CA | 600 | 467 | 522.5 | 577.5 | 1 | 760 | 0.8 | 1 | DO-15
P6KE600A | P6KE600CA | 600 | 509 | 570 | 630 | 1 | 780 | 0.75 | 1 | DO-15
SMA6J5.0A | SMA6J5.0CA | 600 | 5 | 6.4 | 7 | 10 | 9.2 | 65.3 | 800 | SMA
SMA6J6.0A | SMA6J6.0CA | 600 | 6 | 6.67 | 7.37 | 10 | 10.3 | 58.3 | 800 | SMA
SMA6J6.5A | SMA6J6.5CA | 600 | 6.5 | 7.22 | 7.98 | 10 | 11.2 | 53.6 | 500 | SMA
SMA6J7.0A | SMA6J7.0CA | 600 | 7 | 7.78 | 8.6 | 10 | 12 | 50 | 200 | SMA
SMA6J7.5A | SMA6J7.5CA | 600 | 7.5 | 8.33 | 9.21 | 1 | 12.9 | 46.6 | 100 | SMA
SMA6J8.0A | SMA6J8.0CA | 600 | 8 | 8.89 | 9.83 | 1 | 13.6 | 44.2 | 50 | SMA
SMA6J8.5A | SMA6J8.5CA | 600 | 8.5 | 9.44 | 10.4 | 1 | 14.4 | 41.7 | 20 | SMA
SMA6J9.0A | SMA6J9.0CA | 600 | 9 | 10 | 11.1 | 1 | 15.4 | 39 | 10 | SMA
SMA6J10A | SMA6J10CA | 600 | 10 | 11.1 | 12.3 | 1 | 17 | 35.3 | 5 | SMA
SMA6J11A | SMA6J11CA | 600 | 11 | 12.2 | 13.5 | 1 | 18.2 | 33 | 1 | SMA
SMA6J12A | SMA6J12CA | 600 | 12 | 13.3 | 14.7 | 1 | 19.9 | 30.2 | 1 | SMA
SMA6J13A | SMA6J13CA | 600 | 13 | 14.4 | 15.9 | 1 | 21.5 | 28 | 1 | SMA
SMA6J14A | SMA6J14CA | 600 | 14 | 15.6 | 17.2 | 1 | 23.2 | 25.9 | 1 | SMA
SMA6J15A | SMA6J15CA | 600 | 15 | 16.7 | 18.5 | 1 | 24.4 | 24.6 | 1 | SMA
SMA6J16A | SMA6J16CA | 600 | 16 | 17.8 | 19.7 | 1 | 26 | 23.1 | 1 | SMA
SMA6J17A | SMA6J17CA | 600 | 17 | 18.9 | 20.9 | 1 | 27.6 | 21.8 | 1 | SMA
SMA6J18A | SMA6J18CA | 600 | 18 | 20 | 22.1 | 1 | 29.2 | 20.6 | 1 | SMA
SMA6J20A | SMA6J20CA | 600 | 20 | 22.2 | 24.5 | 1 | 32.4 | 18.6 | 1 | SMA
SMA6J22A | SMA6J22CA | 600 | 22 | 24.4 | 26.9 | 1 | 35.5 | 16.9 | 1 | SMA
SMA6J24A | SMA6J24CA | 600 | 24 | 26.7 | 29.5 | 1 | 38.9 | 15.5 | 1 | SMA
SMA6J26A | SMA6J26CA | 600 | 26 | 28.9 | 31.9 | 1 | 42.1 | 14.3 | 1 | SMA
SMA6J28A | SMA6J28CA | 600 | 28 | 31.1 | 34.4 | 1 | 45.4 | 13.3 | 1 | SMA
SMA6J30A | SMA6J30CA | 600 | 30 | 33.5 | 36.8 | 1 | 48.4 | 12.4 | 1 | SMA
SMA6J33A | SMA6J33CA | 600 | 33 | 36.7 | 40.6 | 1 | 53.3 | 11.3 | 1 | SMA
SMA6J36A | SMA6J36CA | 600 | 36 | 40 | 44.2 | 1 | 58.1 | 10.4 | 1 | SMA
SMA6J40A | SMA6J40CA | 600 | 40 | 44.4 | 49.1 | 1 | 64.5 | 9.3 | 1 | SMA
SMA6J43A | SMA6J43CA | 600 | 43 | 47.8 | 52.8 | 1 | 69.4 | 8.7 | 1 | SMA
SMA6J45A | SMA6J45CA | 600 | 45 | 50 | 55.3 | 1 | 72.7 | 8.3 | 1 | SMA
SMA6J48A | SMA6J48CA | 600 | 48 | 53.3 | 58.9 | 1 | 77.4 | 7.8 | 1 | SMA
SMA6J51A | SMA6J51CA | 600 | 51 | 56.7 | 62.7 | 1 | 82.4 | 7.3 | 1 | SMA
SMA6J54A | SMA6J54CA | 600 | 54 | 60 | 66.3 | 1 | 87.1 | 6.9 | 1 | SMA
SMA6J58A | SMA6J58CA | 600 | 58 | 64.4 | 71.2 | 1 | 93.6 | 6.5 | 1 | SMA
SMA6J60A | SMA6J60CA | 600 | 60 | 66.7 | 73.7 | 1 | 96.8 | 6.2 | 1 | SMA
SMA6J64A | SMA6J64CA | 600 | 64 | 71.1 | 78.6 | 1 | 103 | 5.9 | 1 | SMA
SMA6J70A | SMA6J70CA | 600 | 70 | 77.8 | 86 | 1 | 113 | 5.3 | 1 | SMA
SMA6J75A | SMA6J75CA | 600 | 75 | 83.3 | 92.1 | 1 | 121 | 5 | 1 | SMA
SMA6J78A | SMA6J78CA | 600 | 78 | 86.7 | 95.8 | 1 | 126 | 4.8 | 1 | SMA
SMA6J85A | SMA6J85CA | 600 | 85 | 94.4 | 104 | 1 | 137 | 4.4 | 1 | SMA
SMA6J90A | SMA6J90CA | 600 | 90 | 100 | 111 | 1 | 146 | 4.1 | 1 | SMA
SMA6J100A | SMA6J100CA | 600 | 100 | 111 | 123 | 1 | 162 | 3.7 | 1 | SMA
SMA6J110A | SMA6J110CA | 600 | 110 | 122 | 135 | 1 | 177 | 3.4 | 1 | SMA
SMA6J120A | SMA6J120CA | 600 | 120 | 133 | 147 | 1 | 193 | 3.1 | 1 | SMA
SMA6J130A | SMA6J130CA | 600 | 130 | 144 | 159 | 1 | 209 | 2.9 | 1 | SMA
SMA6J150A | SMA6J150CA | 600 | 150 | 167 | 185 | 1 | 243 | 2.5 | 1 | SMA
SMA6J160A | SMA6J160CA | 600 | 160 | 178 | 197 | 1 | 259 | 2.3 | 1 | SMA
SMA6J170A | SMA6J170CA | 600 | 170 | 189 | 209 | 1 | 275 | 2.2 | 1 | SMA
SMA6J180A | SMA6J180CA | 600 | 180 | 201 | 222 | 1 | 292 | 2.1 | 1 | SMA
SMA6J190A | SMA6J190CA | 600 | 190 | 209 | 243 | 1 | 308 | 2 | 1 | SMA
SMA6J200A | SMA6J200CA | 600 | 200 | 224 | 247 | 1 | 324 | 1.9 | 1 | SMA
SMA6J210A | SMA6J210CA | 600 | 210 | 231 | 268 | 1 | 340 | 1.8 | 1 | SMA
SMA6J220A | SMA6J220CA | 600 | 220 | 246 | 272 | 1 | 356 | 1.7 | 1 | SMA
SMA6J250A |  | 600 | 250 | 279 | 309 | 1 | 405 | 1.5 | 1 | SMA
SMA6J300A |  | 600 | 300 | 335 | 371 | 1 | 486 | 1.3 | 1 | SMA
SMA6J350A |  | 600 | 350 | 391 | 432 | 1 | 567 | 1.1 | 1 | SMA
SMA6J400A |  | 600 | 400 | 447 | 494 | 1 | 648 | 0.9 | 1 | SMA
SMA6J440A |  | 600 | 440 | 492 | 543 | 1 | 713 | 0.9 | 1 | SMA
P6SMA6.8A | P6SMA6.8CA | 600 | 5.8 | 6.45 | 7.14 | 10 | 10.5 | 58.1 | 1000 | SMA
P6SMA7.5A | P6SMA7.5CA | 600 | 6.4 | 7.13 | 7.88 | 10 | 11.3 | 54 | 500 | SMA
P6SMA8.2A | P6SMA8.2CA | 600 | 7.02 | 7.79 | 8.61 | 10 | 12.1 | 50.4 | 200 | SMA
P6SMA9.1A | P6SMA9.1CA | 600 | 7.78 | 8.65 | 9.55 | 1 | 13.4 | 45.5 | 50 | SMA
P6SMA10A | P6SMA10CA | 600 | 8.55 | 9.5 | 10.5 | 1 | 14.5 | 42.1 | 10 | SMA
P6SMA11A | P6SMA11CA | 600 | 9.4 | 10.5 | 11.6 | 1 | 15.6 | 39.1 | 5 | SMA
P6SMA12A | P6SMA12CA | 600 | 10.2 | 11.4 | 12.6 | 1 | 16.7 | 36.5 | 5 | SMA
P6SMA13A | P6SMA13CA | 600 | 11.1 | 12.4 | 13.7 | 1 | 18.2 | 33.5 | 1 | SMA
P6SMA15A | P6SMA15CA | 600 | 12.8 | 14.3 | 15.8 | 1 | 21.2 | 28.8 | 1 | SMA
P6SMA16A | P6SMA16CA | 600 | 13.6 | 15.2 | 16.8 | 1 | 22.5 | 27.1 | 1 | SMA
P6SMA18A | P6SMA18CA | 600 | 15.3 | 17.1 | 18.9 | 1 | 25.5 | 24.2 | 1 | SMA
P6SMA20A | P6SMA20CA | 600 | 17.1 | 19 | 21 | 1 | 27.7 | 22 | 1 | SMA
P6SMA22A | P6SMA22CA | 600 | 18.8 | 20.9 | 23.1 | 1 | 30.6 | 19.9 | 1 | SMA
P6SMA24A | P6SMA24CA | 600 | 20.5 | 22.8 | 25.2 | 1 | 33.2 | 18.4 | 1 | SMA
P6SMA27A | P6SMA27CA | 600 | 23.1 | 25.7 | 28.4 | 1 | 37.5 | 16.3 | 1 | SMA
P6SMA30A | P6SMA30CA | 600 | 25.6 | 28.5 | 31.5 | 1 | 41.4 | 14.7 | 1 | SMA
P6SMA33A | P6SMA33CA | 600 | 28.2 | 31.4 | 34.7 | 1 | 45.7 | 13.3 | 1 | SMA
P6SMA36A | P6SMA36CA | 600 | 30.8 | 34.2 | 37.8 | 1 | 49.9 | 12.2 | 1 | SMA
P6SMA39A | P6SMA39CA | 600 | 33.3 | 37.1 | 41 | 1 | 53.9 | 11.3 | 1 | SMA
P6SMA43A | P6SMA43CA | 600 | 36.8 | 40.9 | 45.2 | 1 | 59.3 | 10.3 | 1 | SMA
P6SMA47A | P6SMA47CA | 600 | 40.2 | 44.7 | 49.4 | 1 | 64.8 | 9.4 | 1 | SMA
P6SMA51A | P6SMA51CA | 600 | 43.6 | 48.5 | 53.6 | 1 | 70.1 | 8.7 | 1 | SMA
P6SMA56A | P6SMA56CA | 600 | 47.8 | 53.2 | 58.8 | 1 | 77 | 7.9 | 1 | SMA
P6SMA62A | P6SMA62CA | 600 | 53 | 58.9 | 65.1 | 1 | 85 | 7.2 | 1 | SMA
P6SMA68A | P6SMA68CA | 600 | 58.1 | 64.6 | 71.4 | 1 | 92 | 6.6 | 1 | SMA
P6SMA75A | P6SMA75CA | 600 | 64.1 | 71.3 | 78.8 | 1 | 103 | 5.9 | 1 | SMA
P6SMA82A | P6SMA82CA | 600 | 70.1 | 77.9 | 86.1 | 1 | 113 | 5.4 | 1 | SMA
P6SMA91A | P6SMA91CA | 600 | 77.8 | 86.5 | 95.5 | 1 | 125 | 4.9 | 1 | SMA
P6SMA100A | P6SMA100CA | 600 | 85.5 | 95 | 105 | 1 | 137 | 4.5 | 1 | SMA
P6SMA110A | P6SMA110CA | 600 | 94 | 105 | 116 | 1 | 152 | 4 | 1 | SMA
P6SMA120A | P6SMA120CA | 600 | 102 | 114 | 126 | 1 | 165 | 3.7 | 1 | SMA
P6SMA130A | P6SMA130CA | 600 | 111 | 124 | 137 | 1 | 179 | 3.4 | 1 | SMA
P6SMA150A | P6SMA150CA | 600 | 128 | 143 | 158 | 1 | 207 | 2.9 | 1 | SMA
P6SMA160A | P6SMA160CA | 600 | 136 | 152 | 168 | 1 | 219 | 2.8 | 1 | SMA
P6SMA170A | P6SMA170CA | 600 | 145 | 162 | 179 | 1 | 234 | 2.6 | 1 | SMA
P6SMA180A | P6SMA180CA | 600 | 154 | 171 | 189 | 1 | 246 | 2.5 | 1 | SMA
P6SMA200A | P6SMA200CA | 600 | 171 | 190 | 210 | 1 | 274 | 2.2 | 1 | SMA
P6SMA220A | P6SMA220CA | 600 | 185 | 209 | 231 | 1 | 328 | 1.9 | 1 | SMA
P6SMA250A | P6SMA250CA | 600 | 214 | 237 | 263 | 1 | 344 | 1.8 | 1 | SMA
P6SMA300A | P6SMA300CA | 600 | 256 | 285 | 315 | 1 | 414 | 1.5 | 1 | SMA
P6SMA350A | P6SMA350CA | 600 | 300 | 332 | 368 | 1 | 482 | 1.3 | 1 | SMA
P6SMA400A | P6SMA400CA | 600 | 342 | 380 | 420 | 1 | 548 | 1.1 | 1 | SMA
P6SMA440A | P6SMA440CA | 600 | 376 | 418 | 462 | 1 | 602 | 1 | 1 | SMA
P6SMA480A |  | 600 | 408 | 456 | 504 | 1 | 658 | 0.9 | 1 | SMA
P6SMA510A |  | 600 | 434 | 485 | 535 | 1 | 698 | 0.9 | 1 | SMA
P6SMA530A |  | 600 | 450 | 503 | 556 | 1 | 725 | 0.8 | 1 | SMA
SMBJ5.0A | SMBJ5.0CA | 600 | 5 | 6.4 | 7 | 10 | 9.2 | 65.3 | 800 | SMB
SMBJ6.0A | SMBJ6.0CA | 600 | 6 | 6.67 | 7.37 | 10 | 10.3 | 58.3 | 800 | SMB
SMBJ6.5A | SMBJ6.5CA | 600 | 6.5 | 7.22 | 7.98 | 10 | 11.2 | 53.6 | 500 | SMB
SMBJ7.0A | SMBJ7.0CA | 600 | 7 | 7.78 | 8.6 | 10 | 12 | 50 | 200 | SMB
SMBJ7.5A | SMBJ7.5CA | 600 | 7.5 | 8.33 | 9.21 | 1 | 12.9 | 46.6 | 100 | SMB
SMBJ8.0A | SMBJ8.0CA | 600 | 8 | 8.89 | 9.83 | 1 | 13.6 | 44.2 | 50 | SMB
SMBJ8.5A | SMBJ8.5CA | 600 | 8.5 | 9.44 | 10.4 | 1 | 14.4 | 41.7 | 20 | SMB
SMBJ9.0A | SMBJ9.0CA | 600 | 9 | 10 | 11.1 | 1 | 15.4 | 39 | 10 | SMB
SMBJ10A | SMBJ10CA | 600 | 10 | 11.1 | 12.3 | 1 | 17 | 35.3 | 5 | SMB
SMBJ11A | SMBJ11CA | 600 | 11 | 12.2 | 13.5 | 1 | 18.2 | 33 | 1 | SMB
SMBJ12A | SMBJ12CA | 600 | 12 | 13.3 | 14.7 | 1 | 19.9 | 30.2 | 1 | SMB
SMBJ13A | SMBJ13CA | 600 | 13 | 14.4 | 15.9 | 1 | 21.5 | 28 | 1 | SMB
SMBJ14A | SMBJ14CA | 600 | 14 | 15.6 | 17.2 | 1 | 23.2 | 25.9 | 1 | SMB
SMBJ15A | SMBJ15CA | 600 | 15 | 16.7 | 18.5 | 1 | 24.4 | 24.6 | 1 | SMB
SMBJ16A | SMBJ16CA | 600 | 16 | 17.8 | 19.7 | 1 | 26 | 23.1 | 1 | SMB
SMBJ17A | SMBJ17CA | 600 | 17 | 18.9 | 20.9 | 1 | 27.6 | 21.8 | 1 | SMB
SMBJ18A | SMBJ18CA | 600 | 18 | 20 | 22.1 | 1 | 29.2 | 20.6 | 1 | SMB
SMBJ20A | SMBJ20CA | 600 | 20 | 22.2 | 24.5 | 1 | 32.4 | 18.6 | 1 | SMB
SMBJ22A | SMBJ22CA | 600 | 22 | 24.4 | 26.9 | 1 | 35.5 | 16.9 | 1 | SMB
SMBJ24A | SMBJ24CA | 600 | 24 | 26.7 | 29.5 | 1 | 38.9 | 15.5 | 1 | SMB
SMBJ26A | SMBJ26CA | 600 | 26 | 28.9 | 31.9 | 1 | 42.1 | 14.3 | 1 | SMB
SMBJ28A | SMBJ28CA | 600 | 28 | 31.1 | 34.4 | 1 | 45.4 | 13.3 | 1 | SMB
SMBJ30A | SMBJ30CA | 600 | 30 | 33.5 | 36.8 | 1 | 48.4 | 12.4 | 1 | SMB
SMBJ33A | SMBJ33CA | 600 | 33 | 36.7 | 40.6 | 1 | 53.3 | 11.3 | 1 | SMB
SMBJ36A | SMBJ36CA | 600 | 36 | 40 | 44.2 | 1 | 58.1 | 10.4 | 1 | SMB
SMBJ40A | SMBJ40CA | 600 | 40 | 44.4 | 49.1 | 1 | 64.5 | 9.3 | 1 | SMB
SMBJ43A | SMBJ43CA | 600 | 43 | 47.8 | 52.8 | 1 | 69.4 | 8.7 | 1 | SMB
SMBJ45A | SMBJ45CA | 600 | 45 | 50 | 55.3 | 1 | 72.7 | 8.3 | 1 | SMB
SMBJ48A | SMBJ48CA | 600 | 48 | 53.3 | 58.9 | 1 | 77.4 | 7.8 | 1 | SMB
SMBJ51A | SMBJ51CA | 600 | 51 | 56.7 | 62.7 | 1 | 82.4 | 7.3 | 1 | SMB
SMBJ54A | SMBJ54CA | 600 | 54 | 60 | 66.3 | 1 | 87.1 | 6.9 | 1 | SMB
SMBJ58A | SMBJ58CA | 600 | 58 | 64.4 | 71.2 | 1 | 93.6 | 6.5 | 1 | SMB
SMBJ60A | SMBJ60CA | 600 | 60 | 66.7 | 73.7 | 1 | 96.8 | 6.2 | 1 | SMB
SMBJ64A | SMBJ64CA | 600 | 64 | 71.1 | 78.6 | 1 | 103 | 5.9 | 1 | SMB
SMBJ70A | SMBJ70CA | 600 | 70 | 77.8 | 86 | 1 | 113 | 5.3 | 1 | SMB
SMBJ75A | SMBJ75CA | 600 | 75 | 83.3 | 92.1 | 1 | 121 | 5 | 1 | SMB
SMBJ78A | SMBJ78CA | 600 | 78 | 86.7 | 95.8 | 1 | 126 | 4.8 | 1 | SMB
SMBJ85A | SMBJ85CA | 600 | 85 | 94.4 | 104 | 1 | 137 | 4.4 | 1 | SMB
SMBJ90A | SMBJ90CA | 600 | 90 | 100 | 111 | 1 | 146 | 4.1 | 1 | SMB
SMBJ100A | SMBJ100CA | 600 | 100 | 111 | 123 | 1 | 162 | 3.7 | 1 | SMB
SMBJ110A | SMBJ110CA | 600 | 110 | 122 | 135 | 1 | 177 | 3.4 | 1 | SMB
SMBJ120A | SMBJ120CA | 600 | 120 | 133 | 147 | 1 | 193 | 3.1 | 1 | SMB
SMBJ130A | SMBJ130CA | 600 | 130 | 144 | 159 | 1 | 209 | 2.9 | 1 | SMB
SMBJ150A | SMBJ150CA | 600 | 150 | 167 | 185 | 1 | 243 | 2.5 | 1 | SMB
SMBJ160A | SMBJ160CA | 600 | 160 | 178 | 197 | 1 | 259 | 2.3 | 1 | SMB
SMBJ170A | SMBJ170CA | 600 | 170 | 189 | 209 | 1 | 275 | 2.2 | 1 | SMB
SMBJ180A | SMBJ180CA | 600 | 180 | 201 | 222 | 1 | 292 | 2.1 | 1 | SMB
SMBJ190A | SMBJ190CA | 600 | 190 | 209 | 243 | 1 | 308 | 2 | 1 | SMB
SMBJ200A | SMBJ200CA | 600 | 200 | 224 | 247 | 1 | 324 | 1.9 | 1 | SMB
SMBJ210A | SMBJ210CA | 600 | 210 | 231 | 268 | 1 | 340 | 1.8 | 1 | SMB
SMBJ220A | SMBJ220CA | 600 | 220 | 246 | 272 | 1 | 356 | 1.7 | 1 | SMB
SMBJ250A | SMBJ250CA | 600 | 250 | 279 | 309 | 1 | 405 | 1.5 | 1 | SMB
SMBJ300A | SMBJ300CA | 600 | 300 | 335 | 371 | 1 | 486 | 1.3 | 1 | SMB
SMBJ350A | SMBJ350CA | 600 | 350 | 391 | 432 | 1 | 567 | 1.1 | 1 | SMB
SMBJ400A | SMBJ400CA | 600 | 400 | 447 | 494 | 1 | 648 | 0.9 | 1 | SMB
SMBJ440A | SMBJ440CA | 600 | 440 | 492 | 543 | 1 | 713 | 0.9 | 1 | SMB
SMBJ480A | SMBJ480CA | 600 | 480 | 536 | 593 | 1 | 750 | 0.8 | 1 | SMB
SMBJ520A | SMBJ520CA | 600 | 520 | 578 | 640 | 1 | 762 | 0.8 | 1 | SMB
SMBJ550A | SMBJ550CA | 600 | 550 | 615 | 680 | 1 | 860 | 0.7 | 1 | SMB
SMAF6J5.0A | SMAF6J5.0CA | 600 | 5 | 6.4 | 7 | 10 | 9.2 | 65.3 | 800 | SMAF
SMAF6J6.0A | SMAF6J6.0CA | 600 | 6 | 6.67 | 7.37 | 10 | 10.3 | 58.3 | 800 | SMAF
SMAF6J6.5A | SMAF6J6.5CA | 600 | 6.5 | 7.22 | 7.98 | 10 | 11.2 | 53.6 | 500 | SMAF
SMAF6J7.0A | SMAF6J7.0CA | 600 | 7 | 7.78 | 8.6 | 10 | 12 | 50 | 200 | SMAF
SMAF6J7.5A | SMAF6J7.5CA | 600 | 7.5 | 8.33 | 9.21 | 1 | 12.9 | 46.6 | 100 | SMAF
SMAF6J8.0A | SMAF6J8.0CA | 600 | 8 | 8.89 | 9.83 | 1 | 13.6 | 44.2 | 50 | SMAF
SMAF6J8.5A | SMAF6J8.5CA | 600 | 8.5 | 9.44 | 10.4 | 1 | 14.4 | 41.7 | 20 | SMAF
SMAF6J9.0A | SMAF6J9.0CA | 600 | 9 | 10 | 11.1 | 1 | 15.4 | 39 | 10 | SMAF
SMAF6J10A | SMAF6J10CA | 600 | 10 | 11.1 | 12.3 | 1 | 17 | 35.3 | 5 | SMAF
SMAF6J11A | SMAF6J11CA | 600 | 11 | 12.2 | 13.5 | 1 | 18.2 | 33 | 1 | SMAF
SMAF6J12A | SMAF6J12CA | 600 | 12 | 13.3 | 14.7 | 1 | 19.9 | 30.2 | 1 | SMAF
SMAF6J13A | SMAF6J13CA | 600 | 13 | 14.4 | 15.9 | 1 | 21.5 | 28 | 1 | SMAF
SMAF6J14A | SMAF6J14CA | 600 | 14 | 15.6 | 17.2 | 1 | 23.2 | 25.9 | 1 | SMAF
SMAF6J15A | SMAF6J15CA | 600 | 15 | 16.7 | 18.5 | 1 | 24.4 | 24.6 | 1 | SMAF
SMAF6J16A | SMAF6J16CA | 600 | 16 | 17.8 | 19.7 | 1 | 26 | 23.1 | 1 | SMAF
SMAF6J17A | SMAF6J17CA | 600 | 17 | 18.9 | 20.9 | 1 | 27.6 | 21.8 | 1 | SMAF
SMAF6J18A | SMAF6J18CA | 600 | 18 | 20 | 22.1 | 1 | 29.2 | 20.6 | 1 | SMAF
SMAF6J20A | SMAF6J20CA | 600 | 20 | 22.2 | 24.5 | 1 | 32.4 | 18.6 | 1 | SMAF
SMAF6J22A | SMAF6J22CA | 600 | 22 | 24.4 | 26.9 | 1 | 35.5 | 16.9 | 1 | SMAF
SMAF6J24A | SMAF6J24CA | 600 | 24 | 26.7 | 29.5 | 1 | 38.9 | 15.5 | 1 | SMAF
SMAF6J26A | SMAF6J26CA | 600 | 26 | 28.9 | 31.9 | 1 | 42.1 | 14.3 | 1 | SMAF
SMAF6J28A | SMAF6J28CA | 600 | 28 | 31.1 | 34.4 | 1 | 45.4 | 13.3 | 1 | SMAF
SMAF6J30A | SMAF6J30CA | 600 | 30 | 33.5 | 36.8 | 1 | 48.4 | 12.4 | 1 | SMAF
SMAF6J33A | SMAF6J33CA | 600 | 33 | 36.7 | 40.6 | 1 | 53.3 | 11.3 | 1 | SMAF
SMAF6J36A | SMAF6J36CA | 600 | 36 | 40 | 44.2 | 1 | 58.1 | 10.4 | 1 | SMAF
SMAF6J40A | SMAF6J40CA | 600 | 40 | 44.4 | 49.1 | 1 | 64.5 | 9.3 | 1 | SMAF
SMAF6J43A | SMAF6J43CA | 600 | 43 | 47.8 | 52.8 | 1 | 69.4 | 8.7 | 1 | SMAF
SMAF6J45A | SMAF6J45CA | 600 | 45 | 50 | 55.3 | 1 | 72.7 | 8.3 | 1 | SMAF
SMAF6J48A | SMAF6J48CA | 600 | 48 | 53.3 | 58.9 | 1 | 77.4 | 7.8 | 1 | SMAF
SMAF6J51A | SMAF6J51CA | 600 | 51 | 56.7 | 62.7 | 1 | 82.4 | 7.3 | 1 | SMAF
SMAF6J54A | SMAF6J54CA | 600 | 54 | 60 | 66.3 | 1 | 87.1 | 6.9 | 1 | SMAF
SMAF6J58A | SMAF6J58CA | 600 | 58 | 64.4 | 71.2 | 1 | 93.6 | 6.5 | 1 | SMAF
SMAF6J60A | SMAF6J60CA | 600 | 60 | 66.7 | 73.7 | 1 | 96.8 | 6.2 | 1 | SMAF
SMAF6J64A | SMAF6J64CA | 600 | 64 | 71.1 | 78.6 | 1 | 103 | 5.9 | 1 | SMAF
SMAF6J70A | SMAF6J70CA | 600 | 70 | 77.8 | 86 | 1 | 113 | 5.3 | 1 | SMAF
SMAF6J75A | SMAF6J75CA | 600 | 75 | 83.3 | 92.1 | 1 | 121 | 5 | 1 | SMAF
SMAF6J78A | SMAF6J78CA | 600 | 78 | 86.7 | 95.8 | 1 | 126 | 4.8 | 1 | SMAF
SMAF6J85A | SMAF6J85CA | 600 | 85 | 94.4 | 104 | 1 | 137 | 4.4 | 1 | SMAF
SMAF6J90A | SMAF6J90CA | 600 | 90 | 100 | 111 | 1 | 146 | 4.1 | 1 | SMAF
SMAF6J100A | SMAF6J100CA | 600 | 100 | 111 | 123 | 1 | 162 | 3.7 | 1 | SMAF
SMAF6J110A | SMAF6J110CA | 600 | 110 | 122 | 135 | 1 | 177 | 3.4 | 1 | SMAF
SMAF6J120A | SMAF6J120CA | 600 | 120 | 133 | 147 | 1 | 193 | 3.1 | 1 | SMAF
SMAF6J130A | SMAF6J130CA | 600 | 130 | 144 | 159 | 1 | 209 | 2.9 | 1 | SMAF
SMAF6J150A | SMAF6J150CA | 600 | 150 | 167 | 185 | 1 | 243 | 2.5 | 1 | SMAF
SMAF6J160A | SMAF6J160CA | 600 | 160 | 178 | 197 | 1 | 259 | 2.3 | 1 | SMAF
SMAF6J170A | SMAF6J170CA | 600 | 170 | 189 | 209 | 1 | 275 | 2.2 | 1 | SMAF
SMAF6J180A | SMAF6J180CA | 600 | 180 | 201 | 222 | 1 | 292 | 2.1 | 1 | SMAF
SMAF6J190A | SMAF6J190CA | 600 | 190 | 209 | 243 | 1 | 308 | 2 | 1 | SMAF
SMAF6J200A | SMAF6J200CA | 600 | 200 | 224 | 247 | 1 | 324 | 1.9 | 1 | SMAF
SMAF6J210A |  | 600 | 210 | 231 | 268 | 1 | 340 | 1.8 | 1 | SMAF
SMAF6J220A |  | 600 | 220 | 246 | 272 | 1 | 356 | 1.7 | 1 | SMAF
SMAF6J250A |  | 600 | 250 | 279 | 309 | 1 | 405 | 1.5 | 1 | SMAF
SMAF6J300A |  | 600 | 300 | 335 | 371 | 1 | 486 | 1.3 | 1 | SMAF
SMAF6J350A |  | 600 | 350 | 391 | 432 | 1 | 567 | 1.1 | 1 | SMAF
SMBFJ5.0A | SMBFJ5.0CA | 600 | 5 | 6.4 | 7 | 10 | 9.2 | 65.3 | 800 | SMBF
SMBFJ6.0A | SMBFJ6.0CA | 600 | 6 | 6.67 | 7.37 | 10 | 10.3 | 58.3 | 800 | SMBF
SMBFJ6.5A | SMBFJ6.5CA | 600 | 6.5 | 7.22 | 7.98 | 10 | 11.2 | 53.6 | 500 | SMBF
SMBFJ7.0A | SMBFJ7.0CA | 600 | 7 | 7.78 | 8.6 | 10 | 12 | 50 | 200 | SMBF
SMBFJ7.5A | SMBFJ7.5CA | 600 | 7.5 | 8.33 | 9.21 | 1 | 12.9 | 46.6 | 100 | SMBF
SMBFJ8.0A | SMBFJ8.0CA | 600 | 8 | 8.89 | 9.83 | 1 | 13.6 | 44.2 | 50 | SMBF
SMBFJ8.5A | SMBFJ8.5CA | 600 | 8.5 | 9.44 | 10.4 | 1 | 14.4 | 41.7 | 20 | SMBF
SMBFJ9.0A | SMBFJ9.0CA | 600 | 9 | 10 | 11.1 | 1 | 15.4 | 39 | 10 | SMBF
SMBFJ10A | SMBFJ10CA | 600 | 10 | 11.1 | 12.3 | 1 | 17 | 35.3 | 5 | SMBF
SMBFJ11A | SMBFJ11CA | 600 | 11 | 12.2 | 13.5 | 1 | 18.2 | 33 | 1 | SMBF
SMBFJ12A | SMBFJ12CA | 600 | 12 | 13.3 | 14.7 | 1 | 19.9 | 30.2 | 1 | SMBF
SMBFJ13A | SMBFJ13CA | 600 | 13 | 14.4 | 15.9 | 1 | 21.5 | 28 | 1 | SMBF
SMBFJ14A | SMBFJ14CA | 600 | 14 | 15.6 | 17.2 | 1 | 23.2 | 25.9 | 1 | SMBF
SMBFJ15A | SMBFJ15CA | 600 | 15 | 16.7 | 18.5 | 1 | 24.4 | 24.6 | 1 | SMBF
SMBFJ16A | SMBFJ16CA | 600 | 16 | 17.8 | 19.7 | 1 | 26 | 23.1 | 1 | SMBF
SMBFJ17A | SMBFJ17CA | 600 | 17 | 18.9 | 20.9 | 1 | 27.6 | 21.8 | 1 | SMBF
SMBFJ18A | SMBFJ18CA | 600 | 18 | 20 | 22.1 | 1 | 29.2 | 20.6 | 1 | SMBF
SMBFJ20A | SMBFJ20CA | 600 | 20 | 22.2 | 24.5 | 1 | 32.4 | 18.6 | 1 | SMBF
SMBFJ22A | SMBFJ22CA | 600 | 22 | 24.4 | 26.9 | 1 | 35.5 | 16.9 | 1 | SMBF
SMBFJ24A | SMBFJ24CA | 600 | 24 | 26.7 | 29.5 | 1 | 38.9 | 15.5 | 1 | SMBF
SMBFJ26A | SMBFJ26CA | 600 | 26 | 28.9 | 31.9 | 1 | 42.1 | 14.3 | 1 | SMBF
SMBFJ28A | SMBFJ28CA | 600 | 28 | 31.1 | 34.4 | 1 | 45.4 | 13.3 | 1 | SMBF
SMBFJ30A | SMBFJ30CA | 600 | 30 | 33.5 | 36.8 | 1 | 48.4 | 12.4 | 1 | SMBF
SMBFJ33A | SMBFJ33CA | 600 | 33 | 36.7 | 40.6 | 1 | 53.3 | 11.3 | 1 | SMBF
SMBFJ36A | SMBFJ36CA | 600 | 36 | 40 | 44.2 | 1 | 58.1 | 10.4 | 1 | SMBF
SMBFJ40A | SMBFJ40CA | 600 | 40 | 44.4 | 49.1 | 1 | 64.5 | 9.3 | 1 | SMBF
SMBFJ43A | SMBFJ43CA | 600 | 43 | 47.8 | 52.8 | 1 | 69.4 | 8.7 | 1 | SMBF
SMBFJ45A | SMBFJ45CA | 600 | 45 | 50 | 55.3 | 1 | 72.7 | 8.3 | 1 | SMBF
SMBFJ48A | SMBFJ48CA | 600 | 48 | 53.3 | 58.9 | 1 | 77.4 | 7.8 | 1 | SMBF
SMBFJ51A | SMBFJ51CA | 600 | 51 | 56.7 | 62.7 | 1 | 82.4 | 7.3 | 1 | SMBF
SMBFJ54A | SMBFJ54CA | 600 | 54 | 60 | 66.3 | 1 | 87.1 | 6.9 | 1 | SMBF
SMBFJ58A | SMBFJ58CA | 600 | 58 | 64.4 | 71.2 | 1 | 93.6 | 6.5 | 1 | SMBF
SMBFJ60A | SMBFJ60CA | 600 | 60 | 66.7 | 73.7 | 1 | 96.8 | 6.2 | 1 | SMBF
SMBFJ64A | SMBFJ64CA | 600 | 64 | 71.1 | 78.6 | 1 | 103 | 5.9 | 1 | SMBF
SMBFJ70A | SMBFJ70CA | 600 | 70 | 77.8 | 86 | 1 | 113 | 5.3 | 1 | SMBF
SMBFJ75A | SMBFJ75CA | 600 | 75 | 83.3 | 92.1 | 1 | 121 | 5 | 1 | SMBF
SMBFJ78A | SMBFJ78CA | 600 | 78 | 86.7 | 95.8 | 1 | 126 | 4.8 | 1 | SMBF
SMBFJ85A | SMBFJ85CA | 600 | 85 | 94.4 | 104 | 1 | 137 | 4.4 | 1 | SMBF
SMBFJ90A | SMBFJ90CA | 600 | 90 | 100 | 111 | 1 | 146 | 4.1 | 1 | SMBF
SMBFJ100A | SMBFJ100CA | 600 | 100 | 111 | 123 | 1 | 162 | 3.7 | 1 | SMBF
SMBFJ110A | SMBFJ110CA | 600 | 110 | 122 | 135 | 1 | 177 | 3.4 | 1 | SMBF
SMBFJ120A | SMBFJ120CA | 600 | 120 | 133 | 147 | 1 | 193 | 3.1 | 1 | SMBF
SMBFJ130A | SMBFJ130CA | 600 | 130 | 144 | 159 | 1 | 209 | 2.9 | 1 | SMBF
SMBFJ150A | SMBFJ150CA | 600 | 150 | 167 | 185 | 1 | 243 | 2.5 | 1 | SMBF
SMBFJ160A | SMBFJ160CA | 600 | 160 | 178 | 197 | 1 | 259 | 2.3 | 1 | SMBF
SMBFJ170A | SMBFJ170CA | 600 | 170 | 189 | 209 | 1 | 275 | 2.2 | 1 | SMBF
SMBFJ180A | SMBFJ180CA | 600 | 180 | 201 | 222 | 1 | 292 | 2.1 | 1 | SMBF
SMBFJ190A | SMBFJ190CA | 600 | 190 | 209 | 243 | 1 | 308 | 2 | 1 | SMBF
SMBFJ200A | SMBFJ200CA | 600 | 200 | 224 | 247 | 1 | 324 | 1.9 | 1 | SMBF
SMBFJ210A | SMBFJ210CA | 600 | 210 | 231 | 268 | 1 | 340 | 1.8 | 1 | SMBF
SMBFJ220A | SMBFJ220CA | 600 | 220 | 246 | 272 | 1 | 356 | 1.7 | 1 | SMBF
SMBFJ250A | SMBFJ250CA | 600 | 250 | 279 | 309 | 1 | 405 | 1.5 | 1 | SMBF
SMBFJ300A | SMBFJ300CA | 600 | 300 | 335 | 371 | 1 | 486 | 1.3 | 1 | SMBF
P6SMB6.8A | P6SMB6.8CA | 600 | 5.8 | 6.45 | 7.14 | 10 | 10.5 | 58.1 | 1000 | SMB
P6SMB7.5A | P6SMB7.5CA | 600 | 6.4 | 7.13 | 7.88 | 10 | 11.3 | 54 | 500 | SMB
P6SMB8.2A | P6SMB8.2CA | 600 | 7.02 | 7.79 | 8.61 | 10 | 12.1 | 50.4 | 200 | SMB
P6SMB9.1A | P6SMB9.1CA | 600 | 7.78 | 8.65 | 9.55 | 1 | 13.4 | 45.5 | 50 | SMB
P6SMB10A | P6SMB10CA | 600 | 8.55 | 9.5 | 10.5 | 1 | 14.5 | 42.1 | 10 | SMB
P6SMB11A | P6SMB11CA | 600 | 9.4 | 10.5 | 11.6 | 1 | 15.6 | 39.1 | 5 | SMB
P6SMB12A | P6SMB12CA | 600 | 10.2 | 11.4 | 12.6 | 1 | 16.7 | 36.5 | 5 | SMB
P6SMB13A | P6SMB13CA | 600 | 11.1 | 12.4 | 13.7 | 1 | 18.2 | 33.5 | 1 | SMB
P6SMB15A | P6SMB15CA | 600 | 12.8 | 14.3 | 15.8 | 1 | 21.2 | 28.8 | 1 | SMB
P6SMB16A | P6SMB16CA | 600 | 13.6 | 15.2 | 16.8 | 1 | 22.5 | 27.1 | 1 | SMB
P6SMB18A | P6SMB18CA | 600 | 15.3 | 17.1 | 18.9 | 1 | 25.5 | 24.2 | 1 | SMB
P6SMB20A | P6SMB20CA | 600 | 17.1 | 19 | 21 | 1 | 27.7 | 22 | 1 | SMB
P6SMB22A | P6SMB22CA | 600 | 18.8 | 20.9 | 23.1 | 1 | 30.6 | 19.9 | 1 | SMB
P6SMB24A | P6SMB24CA | 600 | 20.5 | 22.8 | 25.2 | 1 | 33.2 | 18.4 | 1 | SMB
P6SMB27A | P6SMB27CA | 600 | 23.1 | 25.7 | 28.4 | 1 | 37.5 | 16.3 | 1 | SMB
P6SMB30A | P6SMB30CA | 600 | 25.6 | 28.5 | 31.5 | 1 | 41.4 | 14.7 | 1 | SMB
P6SMB33A | P6SMB33CA | 600 | 28.2 | 31.4 | 34.7 | 1 | 45.7 | 13.3 | 1 | SMB
P6SMB36A | P6SMB36CA | 600 | 30.8 | 34.2 | 37.8 | 1 | 49.9 | 12.2 | 1 | SMB
P6SMB39A | P6SMB39CA | 600 | 33.3 | 37.1 | 41 | 1 | 53.9 | 11.3 | 1 | SMB
P6SMB43A | P6SMB43CA | 600 | 36.8 | 40.9 | 45.2 | 1 | 59.3 | 10.3 | 1 | SMB
P6SMB47A | P6SMB47CA | 600 | 40.2 | 44.7 | 49.4 | 1 | 64.8 | 9.4 | 1 | SMB
P6SMB51A | P6SMB51CA | 600 | 43.6 | 48.5 | 53.6 | 1 | 70.1 | 8.7 | 1 | SMB
P6SMB56A | P6SMB56CA | 600 | 47.8 | 53.2 | 58.8 | 1 | 77 | 7.9 | 1 | SMB
P6SMB62A | P6SMB62CA | 600 | 53 | 58.9 | 65.1 | 1 | 85 | 7.2 | 1 | SMB
P6SMB68A | P6SMB68CA | 600 | 58.1 | 64.6 | 71.4 | 1 | 92 | 6.6 | 1 | SMB
P6SMB75A | P6SMB75CA | 600 | 64.1 | 71.3 | 78.8 | 1 | 103 | 5.9 | 1 | SMB
P6SMB82A | P6SMB82CA | 600 | 70.1 | 77.9 | 86.1 | 1 | 113 | 5.4 | 1 | SMB
P6SMB91A | P6SMB91CA | 600 | 77.8 | 86.5 | 95.5 | 1 | 125 | 4.9 | 1 | SMB
P6SMB100A | P6SMB100CA | 600 | 85.5 | 95 | 105 | 1 | 137 | 4.5 | 1 | SMB
P6SMB110A | P6SMB110CA | 600 | 94 | 105 | 116 | 1 | 152 | 4 | 1 | SMB
P6SMB120A | P6SMB120CA | 600 | 102 | 114 | 126 | 1 | 165 | 3.7 | 1 | SMB
P6SMB130A | P6SMB130CA | 600 | 111 | 124 | 137 | 1 | 179 | 3.4 | 1 | SMB
P6SMB150A | P6SMB150CA | 600 | 128 | 143 | 158 | 1 | 207 | 2.9 | 1 | SMB
P6SMB160A | P6SMB160CA | 600 | 136 | 152 | 168 | 1 | 219 | 2.8 | 1 | SMB
P6SMB170A | P6SMB170CA | 600 | 145 | 162 | 179 | 1 | 234 | 2.6 | 1 | SMB
P6SMB180A | P6SMB180CA | 600 | 154 | 171 | 189 | 1 | 246 | 2.5 | 1 | SMB
P6SMB200A | P6SMB200CA | 600 | 171 | 190 | 210 | 1 | 274 | 2.2 | 1 | SMB
P6SMB220A | P6SMB220CA | 600 | 185 | 209 | 231 | 1 | 328 | 1.9 | 1 | SMB
P6SMB250A | P6SMB250CA | 600 | 214 | 237 | 263 | 1 | 344 | 1.8 | 1 | SMB
P6SMB300A | P6SMB300CA | 600 | 256 | 285 | 315 | 1 | 414 | 1.5 | 1 | SMB
P6SMB350A | P6SMB350CA | 600 | 300 | 332 | 368 | 1 | 482 | 1.3 | 1 | SMB
P6SMB400A | P6SMB400CA | 600 | 342 | 380 | 420 | 1 | 548 | 1.1 | 1 | SMB
P6SMB440A | P6SMB440CA | 600 | 376 | 418 | 462 | 1 | 602 | 1 | 1 | SMB
P6SMB480A | P6SMB480CA | 600 | 408 | 456 | 504 | 1 | 658 | 0.9 | 1 | SMB
P6SMB510A | P6SMB510CA | 600 | 434 | 485 | 535 | 1 | 698 | 0.9 | 1 | SMB
P6SMB530A | P6SMB530CA | 600 | 450 | 503 | 556 | 1 | 725 | 0.8 | 1 | SMB
P6SMB540A | P6SMB540CA | 600 | 459 | 513 | 567 | 1 | 740 | 0.8 | 1 | SMB
P6SMB550A | P6SMB550CA | 600 | 467 | 522.5 | 577.5 | 1 | 760 | 0.8 | 1 | SMB
P6SMB600A | P6SMB600CA | 600 | 509 | 570 | 630 | 1 | 820 | 0.75 | 1 | SMB
1.0SMB6.8A | 1.0SMB6.8CA | 1000 | 5.8 | 6.45 | 7.14 | 10 | 10.5 | 97.5 | 1000 | SMB
1.0SMB7.5A | 1.0SMB7.5CA | 1000 | 6.4 | 7.13 | 7.88 | 10 | 11.3 | 90.75 | 500 | SMB
1.0SMB8.2A | 1.0SMB8.2CA | 1000 | 7.02 | 7.79 | 8.61 | 10 | 12.1 | 84.75 | 200 | SMB
1.0SMB9.1A | 1.0SMB9.1CA | 1000 | 7.78 | 8.65 | 9.55 | 1 | 13.4 | 76.5 | 50 | SMB
1.0SMB10A | 1.0SMB10CA | 1000 | 8.55 | 9.5 | 10.5 | 1 | 14.5 | 70.75 | 10 | SMB
1.0SMB11A | 1.0SMB11CA | 1000 | 9.4 | 10.5 | 11.6 | 1 | 15.6 | 65.75 | 5 | SMB
1.0SMB12A | 1.0SMB12CA | 1000 | 10.2 | 11.4 | 12.6 | 1 | 16.7 | 61.5 | 5 | SMB
1.0SMB13A | 1.0SMB13CA | 1000 | 11.1 | 12.4 | 13.7 | 1 | 18.2 | 56.25 | 1 | SMB
1.0SMB15A | 1.0SMB15CA | 1000 | 12.8 | 14.3 | 15.8 | 1 | 21.2 | 48.25 | 1 | SMB
1.0SMB16A | 1.0SMB16CA | 1000 | 13.6 | 15.2 | 16.8 | 1 | 22.5 | 45.5 | 1 | SMB
1.0SMB18A | 1.0SMB18CA | 1000 | 15.3 | 17.1 | 18.9 | 1 | 25.5 | 40.25 | 1 | SMB
1.0SMB20A | 1.0SMB20CA | 1000 | 17.1 | 19 | 21 | 1 | 27.7 | 37 | 1 | SMB
1.0SMB22A | 1.0SMB22CA | 1000 | 18.8 | 20.9 | 23.1 | 1 | 30.6 | 33.5 | 1 | SMB
1.0SMB24A | 1.0SMB24CA | 1000 | 20.5 | 22.8 | 25.2 | 1 | 33.2 | 30.75 | 1 | SMB
1.0SMB27A | 1.0SMB27CA | 1000 | 23.1 | 25.7 | 28.4 | 1 | 37.5 | 27.25 | 1 | SMB
1.0SMB30A | 1.0SMB30CA | 1000 | 25.6 | 28.5 | 31.5 | 1 | 41.4 | 24.75 | 1 | SMB
1.0SMB33A | 1.0SMB33CA | 1000 | 28.2 | 31.4 | 34.7 | 1 | 45.7 | 22.5 | 1 | SMB
1.0SMB36A | 1.0SMB36CA | 1000 | 30.8 | 34.2 | 37.8 | 1 | 49.9 | 20.5 | 1 | SMB
1.0SMB39A | 1.0SMB39CA | 1000 | 33.3 | 37.1 | 41 | 1 | 53.9 | 19 | 1 | SMB
1.0SMB43A | 1.0SMB43CA | 1000 | 36.8 | 40.9 | 45.2 | 1 | 59.3 | 17.25 | 1 | SMB
1.0SMB47A | 1.0SMB47CA | 1000 | 40.2 | 44.7 | 49.4 | 1 | 64.8 | 15.75 | 1 | SMB
1.0SMB51A | 1.0SMB51CA | 1000 | 43.6 | 48.5 | 53.6 | 1 | 70.1 | 14.5 | 1 | SMB
1.0SMB56A | 1.0SMB56CA | 1000 | 47.8 | 53.2 | 58.8 | 1 | 77 | 13.25 | 1 | SMB
1.0SMB62A | 1.0SMB62CA | 1000 | 53 | 58.9 | 65.1 | 1 | 85 | 12 | 1 | SMB
1.0SMB68A | 1.0SMB68CA | 1000 | 58.1 | 64.6 | 71.4 | 1 | 92 | 11.25 | 1 | SMB
1.0SMB75A | 1.0SMB75CA | 1000 | 64.1 | 71.3 | 78.8 | 1 | 103 | 10 | 1 | SMB
1.0SMB82A | 1.0SMB82CA | 1000 | 70.1 | 77.9 | 86.1 | 1 | 113 | 9 | 1 | SMB
1.0SMB91A | 1.0SMB91CA | 1000 | 77.8 | 86.5 | 95.5 | 1 | 125 | 8.25 | 1 | SMB
1.0SMB100A | 1.0SMB100CA | 1000 | 85.5 | 95 | 105 | 1 | 137 | 7.5 | 1 | SMB
1.0SMB110A | 1.0SMB110CA | 1000 | 94 | 105 | 116 | 1 | 152 | 6.75 | 1 | SMB
1.0SMB120A | 1.0SMB120CA | 1000 | 102 | 114 | 126 | 1 | 165 | 6.25 | 1 | SMB
1.0SMB130A | 1.0SMB130CA | 1000 | 111 | 124 | 137 | 1 | 179 | 5.75 | 1 | SMB
1.0SMB150A | 1.0SMB150CA | 1000 | 128 | 143 | 158 | 1 | 207 | 5 | 1 | SMB
1.0SMB160A | 1.0SMB160CA | 1000 | 136 | 152 | 168 | 1 | 219 | 4.75 | 1 | SMB
1.0SMB170A | 1.0SMB170CA | 1000 | 145 | 162 | 179 | 1 | 234 | 4.5 | 1 | SMB
1.0SMB180A | 1.0SMB180CA | 1000 | 154 | 171 | 189 | 1 | 246 | 4.25 | 1 | SMB
1.0SMB200A | 1.0SMB200CA | 1000 | 171 | 190 | 210 | 1 | 274 | 3.75 | 1 | SMB
1.0SMB220A | 1.0SMB220CA | 1000 | 185 | 209 | 231 | 1 | 328 | 3.25 | 1 | SMB
1.0SMB250A | 1.0SMB250CA | 1000 | 214 | 237 | 263 | 1 | 344 | 3 | 1 | SMB
1.0SMB300A | 1.0SMB300CA | 1000 | 256 | 285 | 315 | 1 | 414 | 2.5 | 1 | SMB
1.0SMB350A | 1.0SMB350CA | 1000 | 300 | 332 | 368 | 1 | 482 | 2.25 | 1 | SMB
1.0SMB400A | 1.0SMB400CA | 1000 | 342 | 380 | 420 | 1 | 548 | 2 | 1 | SMB
1.0SMB440A | 1.0SMB440CA | 1000 | 376 | 418 | 462 | 1 | 602 | 1.75 | 1 | SMB
1.0SMB480A | 1.0SMB480CA | 1000 | 408 | 456 | 504 | 1 | 658 | 1.5 | 1 | SMB
1.0SMB510A | 1.0SMB510CA | 1000 | 434 | 485 | 535 | 1 | 698 | 1.5 | 1 | SMB
1.0SMB530A | 1.0SMB530CA | 1000 | 450 | 503 | 556 | 1 | 725 | 1.5 | 1 | SMB
SMB10J5.0A | SMB10J5.0CA | 1000 | 5 | 6.4 | 7 | 10 | 9.2 | 65.3 | 800 | SMB
SMB10J6.0A | SMB10J6.0CA | 1000 | 6 | 6.67 | 7.37 | 10 | 10.3 | 58.3 | 800 | SMB
SMB10J6.5A | SMB10J6.5CA | 1000 | 6.5 | 7.22 | 7.98 | 10 | 11.2 | 53.6 | 500 | SMB
SMB10J7.0A | SMB10J7.0CA | 1000 | 7 | 7.78 | 8.6 | 10 | 12 | 50 | 200 | SMB
SMB10J7.5A | SMB10J7.5CA | 1000 | 7.5 | 8.33 | 9.21 | 1 | 12.9 | 46.6 | 100 | SMB
SMB10J8.0A | SMB10J8.0CA | 1000 | 8 | 8.89 | 9.83 | 1 | 13.6 | 44.2 | 50 | SMB
SMB10J8.5A | SMB10J8.5CA | 1000 | 8.5 | 9.44 | 10.4 | 1 | 14.4 | 41.7 | 20 | SMB
SMB10J9.0A | SMB10J9.0CA | 1000 | 9 | 10 | 11.1 | 1 | 15.4 | 39 | 10 | SMB
SMB10J10A | SMB10J10CA | 1000 | 10 | 11.1 | 12.3 | 1 | 17 | 35.3 | 5 | SMB
SMB10J11A | SMB10J11CA | 1000 | 11 | 12.2 | 13.5 | 1 | 18.2 | 33 | 1 | SMB
SMB10J12A | SMB10J12CA | 1000 | 12 | 13.3 | 14.7 | 1 | 19.9 | 30.2 | 1 | SMB
SMB10J13A | SMB10J13CA | 1000 | 13 | 14.4 | 15.9 | 1 | 21.5 | 28 | 1 | SMB
SMB10J14A | SMB10J14CA | 1000 | 14 | 15.6 | 17.2 | 1 | 23.2 | 25.9 | 1 | SMB
SMB10J15A | SMB10J15CA | 1000 | 15 | 16.7 | 18.5 | 1 | 24.4 | 24.6 | 1 | SMB
SMB10J16A | SMB10J16CA | 1000 | 16 | 17.8 | 19.7 | 1 | 26 | 23.1 | 1 | SMB
SMB10J17A | SMB10J17CA | 1000 | 17 | 18.9 | 20.9 | 1 | 27.6 | 21.8 | 1 | SMB
SMB10J18A | SMB10J18CA | 1000 | 18 | 20 | 22.1 | 1 | 29.2 | 20.6 | 1 | SMB
SMB10J20A | SMB10J20CA | 1000 | 20 | 22.2 | 24.5 | 1 | 32.4 | 18.6 | 1 | SMB
SMB10J22A | SMB10J22CA | 1000 | 22 | 24.4 | 26.9 | 1 | 35.5 | 16.9 | 1 | SMB
SMB10J24A | SMB10J24CA | 1000 | 24 | 26.7 | 29.5 | 1 | 38.9 | 15.5 | 1 | SMB
SMB10J26A | SMB10J26CA | 1000 | 26 | 28.9 | 31.9 | 1 | 42.1 | 14.3 | 1 | SMB
SMB10J28A | SMB10J28CA | 1000 | 28 | 31.1 | 34.4 | 1 | 45.4 | 13.3 | 1 | SMB
SMB10J30A | SMB10J30CA | 1000 | 30 | 33.5 | 36.8 | 1 | 48.4 | 12.4 | 1 | SMB
SMB10J33A | SMB10J33CA | 1000 | 33 | 36.7 | 40.6 | 1 | 53.3 | 11.3 | 1 | SMB
SMB10J36A | SMB10J36CA | 1000 | 36 | 40 | 44.2 | 1 | 58.1 | 10.4 | 1 | SMB
SMB10J40A | SMB10J40CA | 1000 | 40 | 44.4 | 49.1 | 1 | 64.5 | 9.3 | 1 | SMB
SMB10J43A | SMB10J43CA | 1000 | 43 | 47.8 | 52.8 | 1 | 69.4 | 8.7 | 1 | SMB
SMB10J45A | SMB10J45CA | 1000 | 45 | 50 | 55.3 | 1 | 72.7 | 8.3 | 1 | SMB
SMB10J48A | SMB10J48CA | 1000 | 48 | 53.3 | 58.9 | 1 | 77.4 | 7.8 | 1 | SMB
SMB10J51A | SMB10J51CA | 1000 | 51 | 56.7 | 62.7 | 1 | 82.4 | 7.3 | 1 | SMB
SMB10J54A | SMB10J54CA | 1000 | 54 | 60 | 66.3 | 1 | 87.1 | 6.9 | 1 | SMB
SMB10J58A | SMB10J58CA | 1000 | 58 | 64.4 | 71.2 | 1 | 93.6 | 6.5 | 1 | SMB
SMB10J60A | SMB10J60CA | 1000 | 60 | 66.7 | 73.7 | 1 | 96.8 | 6.2 | 1 | SMB
SMB10J64A | SMB10J64CA | 1000 | 64 | 71.1 | 78.6 | 1 | 103 | 5.9 | 1 | SMB
SMB10J70A | SMB10J70CA | 1000 | 70 | 77.8 | 86 | 1 | 113 | 5.3 | 1 | SMB
SMB10J75A | SMB10J75CA | 1000 | 75 | 83.3 | 92.1 | 1 | 121 | 5 | 1 | SMB
SMB10J78A | SMB10J78CA | 1000 | 78 | 86.7 | 95.8 | 1 | 126 | 4.8 | 1 | SMB
SMB10J85A | SMB10J85CA | 1000 | 85 | 94.4 | 104 | 1 | 137 | 4.4 | 1 | SMB
SMB10J90A | SMB10J90CA | 1000 | 90 | 100 | 111 | 1 | 146 | 4.1 | 1 | SMB
SMB10J100A | SMB10J100CA | 1000 | 100 | 111 | 123 | 1 | 162 | 3.7 | 1 | SMB
SMB10J110A | SMB10J110CA | 1000 | 110 | 122 | 135 | 1 | 177 | 3.4 | 1 | SMB
SMB10J120A | SMB10J120CA | 1000 | 120 | 133 | 147 | 1 | 193 | 3.1 | 1 | SMB
SMB10J130A | SMB10J130CA | 1000 | 130 | 144 | 159 | 1 | 209 | 2.9 | 1 | SMB
SMB10J150A | SMB10J150CA | 1000 | 150 | 167 | 185 | 1 | 243 | 2.5 | 1 | SMB
SMB10J160A | SMB10J160CA | 1000 | 160 | 178 | 197 | 1 | 259 | 2.3 | 1 | SMB
SMB10J170A | SMB10J170CA | 1000 | 170 | 189 | 209 | 1 | 275 | 2.2 | 1 | SMB
SMB10J180A | SMB10J180CA | 1000 | 180 | 201 | 222 | 1 | 292 | 2.1 | 1 | SMB
SMB10J190A | SMB10J190CA | 1000 | 190 | 209 | 243 | 1 | 308 | 2 | 1 | SMB
SMB10J200A | SMB10J200CA | 1000 | 200 | 224 | 247 | 1 | 324 | 1.9 | 1 | SMB
SMB10J210A | SMB10J210CA | 1000 | 210 | 231 | 268 | 1 | 340 | 1.8 | 1 | SMB
SMB10J220A | SMB10J220CA | 1000 | 220 | 246 | 272 | 1 | 356 | 1.7 | 1 | SMB
SMB10J250A | SMB10J250CA | 1000 | 250 | 279 | 309 | 1 | 405 | 1.5 | 1 | SMB
SMB10J300A | SMB10J300CA | 1000 | 300 | 335 | 371 | 1 | 486 | 1.3 | 1 | SMB
SMB10J350A | SMB10J350CA | 1000 | 350 | 391 | 432 | 1 | 567 | 1.1 | 1 | SMB
SMB10J400A | SMB10J400CA | 1000 | 400 | 447 | 494 | 1 | 648 | 0.9 | 1 | SMB
SMB10J440A | SMB10J440CA | 1000 | 440 | 492 | 543 | 1 | 713 | 0.9 | 1 | SMB
1.5KE6.8A | 1.5KE6.8CA | 1500 | 5.8 | 6.45 | 7.14 | 10 | 10.5 | 144.8 | 1000 | DO-27
1.5KE7.5A | 1.5KE7.5CA | 1500 | 6.4 | 7.13 | 7.88 | 10 | 11.3 | 134.5 | 500 | DO-27
1.5KE8.2A | 1.5KE8.2CA | 1500 | 7.02 | 7.79 | 8.61 | 10 | 12.1 | 125.6 | 200 | DO-27
1.5KE9.1A | 1.5KE9.1CA | 1500 | 7.78 | 8.65 | 9.55 | 1 | 13.4 | 113.4 | 50 | DO-27
1.5KE10A | 1.5KE10CA | 1500 | 8.55 | 9.5 | 10.5 | 1 | 14.5 | 104.8 | 10 | DO-27
1.5KE11A | 1.5KE11CA | 1500 | 9.4 | 10.5 | 11.6 | 1 | 15.6 | 97.4 | 5 | DO-27
1.5KE12A | 1.5KE12CA | 1500 | 10.2 | 11.4 | 12.6 | 1 | 16.7 | 91 | 5 | DO-27
1.5KE13A | 1.5KE13CA | 1500 | 11.1 | 12.4 | 13.7 | 1 | 18.2 | 83.5 | 1 | DO-27
1.5KE15A | 1.5KE15CA | 1500 | 12.8 | 14.3 | 15.8 | 1 | 21.2 | 71.7 | 1 | DO-27
1.5KE16A | 1.5KE16CA | 1500 | 13.6 | 15.2 | 16.8 | 1 | 22.5 | 67.6 | 1 | DO-27
1.5KE18A | 1.5KE18CA | 1500 | 15.3 | 17.1 | 18.9 | 1 | 25.5 | 60.3 | 1 | DO-27
1.5KE20A | 1.5KE20CA | 1500 | 17.1 | 19 | 21 | 1 | 27.7 | 54.9 | 1 | DO-27
1.5KE22A | 1.5KE22CA | 1500 | 18.8 | 20.9 | 23.1 | 1 | 30.6 | 49.7 | 1 | DO-27
1.5KE24A | 1.5KE24CA | 1500 | 20.5 | 22.8 | 25.2 | 1 | 33.2 | 45.8 | 1 | DO-27
1.5KE27A | 1.5KE27CA | 1500 | 23.1 | 25.7 | 28.4 | 1 | 37.5 | 40.5 | 1 | DO-27
1.5KE30A | 1.5KE30CA | 1500 | 25.6 | 28.5 | 31.5 | 1 | 41.4 | 36.7 | 1 | DO-27
1.5KE33A | 1.5KE33CA | 1500 | 28.2 | 31.4 | 34.7 | 1 | 45.7 | 33.3 | 1 | DO-27
1.5KE36A | 1.5KE36CA | 1500 | 30.8 | 34.2 | 37.8 | 1 | 49.9 | 30.5 | 1 | DO-27
1.5KE39A | 1.5KE39CA | 1500 | 33.3 | 37.1 | 41 | 1 | 53.9 | 28.2 | 1 | DO-27
1.5KE43A | 1.5KE43CA | 1500 | 36.8 | 40.9 | 45.2 | 1 | 59.3 | 25.6 | 1 | DO-27
1.5KE47A | 1.5KE47CA | 1500 | 40.2 | 44.7 | 49.4 | 1 | 64.8 | 23.5 | 1 | DO-27
1.5KE51A | 1.5KE51CA | 1500 | 43.6 | 48.5 | 53.6 | 1 | 70.1 | 21.7 | 1 | DO-27
1.5KE56A | 1.5KE56CA | 1500 | 47.8 | 53.2 | 58.8 | 1 | 77 | 19.7 | 1 | DO-27
1.5KE62A | 1.5KE62CA | 1500 | 53 | 58.9 | 65.1 | 1 | 85 | 17.9 | 1 | DO-27
1.5KE68A | 1.5KE68CA | 1500 | 58.1 | 64.6 | 71.4 | 1 | 92 | 16.5 | 1 | DO-27
1.5KE75A | 1.5KE75CA | 1500 | 64.1 | 71.3 | 78.8 | 1 | 103 | 14.8 | 1 | DO-27
1.5KE82A | 1.5KE82CA | 1500 | 70.1 | 77.9 | 86.1 | 1 | 113 | 13.5 | 1 | DO-27
1.5KE91A | 1.5KE91CA | 1500 | 77.8 | 86.5 | 95.5 | 1 | 125 | 12.2 | 1 | DO-27
1.5KE100A | 1.5KE100CA | 1500 | 85.5 | 95 | 105 | 1 | 137 | 11.1 | 1 | DO-27
1.5KE110A | 1.5KE110CA | 1500 | 94 | 105 | 116 | 1 | 152 | 10 | 1 | DO-27
1.5KE120A | 1.5KE120CA | 1500 | 102 | 114 | 126 | 1 | 165 | 9.2 | 1 | DO-27
1.5KE130A | 1.5KE130CA | 1500 | 111 | 124 | 137 | 1 | 179 | 8.5 | 1 | DO-27
1.5KE150A | 1.5KE150CA | 1500 | 128 | 143 | 158 | 1 | 207 | 7.3 | 1 | DO-27
1.5KE160A | 1.5KE160CA | 1500 | 136 | 152 | 168 | 1 | 219 | 6.9 | 1 | DO-27
1.5KE170A | 1.5KE170CA | 1500 | 145 | 162 | 179 | 1 | 234 | 6.5 | 1 | DO-27
1.5KE180A | 1.5KE180CA | 1500 | 154 | 171 | 189 | 1 | 246 | 6.2 | 1 | DO-27
1.5KE200A | 1.5KE200CA | 1500 | 171 | 190 | 210 | 1 | 274 | 5.5 | 1 | DO-27
1.5KE220A | 1.5KE220CA | 1500 | 185 | 209 | 231 | 1 | 328 | 4.6 | 1 | DO-27
1.5KE250A | 1.5KE250CA | 1500 | 214 | 237 | 263 | 1 | 344 | 4.4 | 1 | DO-27
1.5KE300A | 1.5KE300CA | 1500 | 256 | 285 | 315 | 1 | 414 | 3.7 | 1 | DO-27
1.5KE350A | 1.5KE350CA | 1500 | 300 | 332 | 368 | 1 | 482 | 3.2 | 1 | DO-27
1.5KE400A | 1.5KE400CA | 1500 | 342 | 380 | 420 | 1 | 548 | 2.8 | 1 | DO-27
1.5KE440A | 1.5KE440CA | 1500 | 376 | 418 | 462 | 1 | 602 | 2.5 | 1 | DO-27
1.5KE480A | 1.5KE480CA | 1500 | 408 | 456 | 504 | 1 | 658 | 2.3 | 1 | DO-27
1.5KE510A | 1.5KE510CA | 1500 | 434 | 485 | 535 | 1 | 698 | 2.1 | 1 | DO-27
1.5KE530A | 1.5KE530CA | 1500 | 450 | 503 | 556 | 1 | 725 | 2.1 | 1 | DO-27
1.5KE540A | 1.5KE540CA | 1500 | 459 | 513 | 567 | 1 | 740 | 2 | 1 | DO-27
1.5KE550A | 1.5KE550CA | 1500 | 467 | 522.5 | 577.5 | 1 | 760 | 2 | 1 | DO-27
1.5KE600A | 1.5KE600CA | 1500 | 509 | 570 | 630 | 1 | 780 | 1.8 | 1 | DO-27
SMB15J5.0A | SMB15J5.0CA | 1500 | 5 | 6.4 | 7 | 10 | 9.2 | 163 | 800 | SMB
SMB15J6.0A | SMB15J6.0CA | 1500 | 6 | 6.67 | 7.37 | 10 | 10.3 | 145.7 | 800 | SMB
SMB15J6.5A | SMB15J6.5CA | 1500 | 6.5 | 7.22 | 7.98 | 10 | 11.2 | 134 | 500 | SMB
SMB15J7.0A | SMB15J7.0CA | 1500 | 7 | 7.78 | 8.6 | 10 | 12 | 125 | 200 | SMB
SMB15J7.5A | SMB15J7.5CA | 1500 | 7.5 | 8.33 | 9.21 | 1 | 12.9 | 116.3 | 100 | SMB
SMB15J8.0A | SMB15J8.0CA | 1500 | 8 | 8.89 | 9.83 | 1 | 13.6 | 110.3 | 50 | SMB
SMB15J8.5A | SMB15J8.5CA | 1500 | 8.5 | 9.44 | 10.4 | 1 | 14.4 | 104.2 | 20 | SMB
SMB15J9.0A | SMB15J9.0CA | 1500 | 9 | 10 | 11.1 | 1 | 15.4 | 97.4 | 10 | SMB
SMB15J10A | SMB15J10CA | 1500 | 10 | 11.1 | 12.3 | 1 | 17 | 88.3 | 5 | SMB
SMB15J11A | SMB15J11CA | 1500 | 11 | 12.2 | 13.5 | 1 | 18.2 | 82.5 | 1 | SMB
SMB15J12A | SMB15J12CA | 1500 | 12 | 13.3 | 14.7 | 1 | 19.9 | 75.4 | 1 | SMB
SMB15J13A | SMB15J13CA | 1500 | 13 | 14.4 | 15.9 | 1 | 21.5 | 69.8 | 1 | SMB
SMB15J14A | SMB15J14CA | 1500 | 14 | 15.6 | 17.2 | 1 | 23.2 | 64.7 | 1 | SMB
SMB15J15A | SMB15J15CA | 1500 | 15 | 16.7 | 18.5 | 1 | 24.4 | 61.5 | 1 | SMB
SMB15J16A | SMB15J16CA | 1500 | 16 | 17.8 | 19.7 | 1 | 26 | 57.7 | 1 | SMB
SMB15J17A | SMB15J17CA | 1500 | 17 | 18.9 | 20.9 | 1 | 27.6 | 54.4 | 1 | SMB
SMB15J18A | SMB15J18CA | 1500 | 18 | 20 | 22.1 | 1 | 29.2 | 51.4 | 1 | SMB
SMB15J20A | SMB15J20CA | 1500 | 20 | 22.2 | 24.5 | 1 | 32.4 | 46.3 | 1 | SMB
SMB15J22A | SMB15J22CA | 1500 | 22 | 24.4 | 26.9 | 1 | 35.5 | 42.3 | 1 | SMB
SMB15J24A | SMB15J24CA | 1500 | 24 | 26.7 | 29.5 | 1 | 38.9 | 38.6 | 1 | SMB
SMB15J26A | SMB15J26CA | 1500 | 26 | 28.9 | 31.9 | 1 | 42.1 | 35.7 | 1 | SMB
SMB15J28A | SMB15J28CA | 1500 | 28 | 31.1 | 34.4 | 1 | 45.4 | 33.1 | 1 | SMB
SMB15J30A | SMB15J30CA | 1500 | 30 | 33.5 | 36.8 | 1 | 48.4 | 31 | 1 | SMB
SMB15J33A | SMB15J33CA | 1500 | 33 | 36.7 | 40.6 | 1 | 53.3 | 28.2 | 1 | SMB
SMB15J36A | SMB15J36CA | 1500 | 36 | 40 | 44.2 | 1 | 58.1 | 25.9 | 1 | SMB
SMB15J40A | SMB15J40CA | 1500 | 40 | 44.4 | 49.1 | 1 | 64.5 | 23.3 | 1 | SMB
SMB15J43A | SMB15J43CA | 1500 | 43 | 47.8 | 52.8 | 1 | 69.4 | 21.7 | 1 | SMB
SMB15J45A | SMB15J45CA | 1500 | 45 | 50 | 55.3 | 1 | 72.7 | 20.6 | 1 | SMB
SMB15J48A | SMB15J48CA | 1500 | 48 | 53.3 | 58.9 | 1 | 77.4 | 19.4 | 1 | SMB
SMB15J51A | SMB15J51CA | 1500 | 51 | 56.7 | 62.7 | 1 | 82.4 | 18.2 | 1 | SMB
SMB15J54A | SMB15J54CA | 1500 | 54 | 60 | 66.3 | 1 | 87.1 | 17.3 | 1 | SMB
SMB15J58A | SMB15J58CA | 1500 | 58 | 64.4 | 71.2 | 1 | 93.6 | 16.1 | 1 | SMB
SMB15J60A | SMB15J60CA | 1500 | 60 | 66.7 | 73.7 | 1 | 96.8 | 15.5 | 1 | SMB
SMB15J64A | SMB15J64CA | 1500 | 64 | 71.1 | 78.6 | 1 | 103 | 14.6 | 1 | SMB
SMB15J70A | SMB15J70CA | 1500 | 70 | 77.8 | 86 | 1 | 113 | 13.3 | 1 | SMB
SMB15J75A | SMB15J75CA | 1500 | 75 | 83.3 | 92.1 | 1 | 121 | 12.4 | 1 | SMB
SMB15J78A | SMB15J78CA | 1500 | 78 | 86.7 | 95.8 | 1 | 126 | 11.9 | 1 | SMB
SMB15J85A | SMB15J85CA | 1500 | 85 | 94.4 | 104 | 1 | 137 | 11 | 1 | SMB
SMB15J90A | SMB15J90CA | 1500 | 90 | 100 | 111 | 1 | 146 | 10.3 | 1 | SMB
SMB15J100A | SMB15J100CA | 1500 | 100 | 111 | 123 | 1 | 162 | 9.3 | 1 | SMB
SMB15J110A | SMB15J110CA | 1500 | 110 | 122 | 135 | 1 | 177 | 8.5 | 1 | SMB
SMB15J120A | SMB15J120CA | 1500 | 120 | 133 | 147 | 1 | 193 | 7.8 | 1 | SMB
SMB15J130A | SMB15J130CA | 1500 | 130 | 144 | 159 | 1 | 209 | 7.2 | 1 | SMB
SMB15J150A | SMB15J150CA | 1500 | 150 | 167 | 185 | 1 | 243 | 6.2 | 1 | SMB
SMB15J160A | SMB15J160CA | 1500 | 160 | 178 | 197 | 1 | 259 | 5.8 | 1 | SMB
SMB15J170A | SMB15J170CA | 1500 | 170 | 189 | 209 | 1 | 275 | 5.5 | 1 | SMB
SMB15J180A | SMB15J180CA | 1500 | 180 | 201 | 222 | 1 | 292 | 5.1 | 1 | SMB
SMB15J190A |  | 1500 | 190 | 209 | 243 | 1 | 308 | 4.8 | 1 | SMB
SMB15J200A |  | 1500 | 200 | 224 | 247 | 1 | 324 | 4.6 | 1 | SMB
SMB15J210A |  | 1500 | 210 | 231 | 268 | 1 | 340 | 4.4 | 1 | SMB
SMB15J220A |  | 1500 | 220 | 246 | 272 | 1 | 356 | 4.2 | 1 | SMB
1.5SMB6.8A | 1.5SMB6.8CA | 1500 | 5.8 | 6.45 | 7.14 | 10 | 10.5 | 97.5 | 1000 | SMB
1.5SMB7.5A | 1.5SMB7.5CA | 1500 | 6.4 | 7.13 | 7.88 | 10 | 11.3 | 90.75 | 500 | SMB
1.5SMB8.2A | 1.5SMB8.2CA | 1500 | 7.02 | 7.79 | 8.61 | 10 | 12.1 | 84.75 | 200 | SMB
1.5SMB9.1A | 1.5SMB9.1CA | 1500 | 7.78 | 8.65 | 9.55 | 1 | 13.4 | 76.5 | 50 | SMB
1.5SMB10A | 1.5SMB10CA | 1500 | 8.55 | 9.5 | 10.5 | 1 | 14.5 | 70.75 | 10 | SMB
1.5SMB11A | 1.5SMB11CA | 1500 | 9.4 | 10.5 | 11.6 | 1 | 15.6 | 65.75 | 5 | SMB
1.5SMB12A | 1.5SMB12CA | 1500 | 10.2 | 11.4 | 12.6 | 1 | 16.7 | 61.5 | 5 | SMB
1.5SMB13A | 1.5SMB13CA | 1500 | 11.1 | 12.4 | 13.7 | 1 | 18.2 | 56.25 | 1 | SMB
1.5SMB15A | 1.5SMB15CA | 1500 | 12.8 | 14.3 | 15.8 | 1 | 21.2 | 48.25 | 1 | SMB
1.5SMB16A | 1.5SMB16CA | 1500 | 13.6 | 15.2 | 16.8 | 1 | 22.5 | 45.5 | 1 | SMB
1.5SMB18A | 1.5SMB18CA | 1500 | 15.3 | 17.1 | 18.9 | 1 | 25.5 | 40.25 | 1 | SMB
1.5SMB20A | 1.5SMB20CA | 1500 | 17.1 | 19 | 21 | 1 | 27.7 | 37 | 1 | SMB
1.5SMB22A | 1.5SMB22CA | 1500 | 18.8 | 20.9 | 23.1 | 1 | 30.6 | 33.5 | 1 | SMB
1.5SMB24A | 1.5SMB24CA | 1500 | 20.5 | 22.8 | 25.2 | 1 | 33.2 | 30.75 | 1 | SMB
1.5SMB27A | 1.5SMB27CA | 1500 | 23.1 | 25.7 | 28.4 | 1 | 37.5 | 27.25 | 1 | SMB
1.5SMB30A | 1.5SMB30CA | 1500 | 25.6 | 28.5 | 31.5 | 1 | 41.4 | 24.75 | 1 | SMB
1.5SMB33A | 1.5SMB33CA | 1500 | 28.2 | 31.4 | 34.7 | 1 | 45.7 | 22.5 | 1 | SMB
1.5SMB36A | 1.5SMB36CA | 1500 | 30.8 | 34.2 | 37.8 | 1 | 49.9 | 20.5 | 1 | SMB
1.5SMB39A | 1.5SMB39CA | 1500 | 33.3 | 37.1 | 41 | 1 | 53.9 | 19 | 1 | SMB
1.5SMB43A | 1.5SMB43CA | 1500 | 36.8 | 40.9 | 45.2 | 1 | 59.3 | 17.25 | 1 | SMB
1.5SMB47A | 1.5SMB47CA | 1500 | 40.2 | 44.7 | 49.4 | 1 | 64.8 | 15.75 | 1 | SMB
1.5SMB51A | 1.5SMB51CA | 1500 | 43.6 | 48.5 | 53.6 | 1 | 70.1 | 14.5 | 1 | SMB
1.5SMB56A | 1.5SMB56CA | 1500 | 47.8 | 53.2 | 58.8 | 1 | 77 | 13.25 | 1 | SMB
1.5SMB62A | 1.5SMB62CA | 1500 | 53 | 58.9 | 65.1 | 1 | 85 | 12 | 1 | SMB
1.5SMB68A | 1.5SMB68CA | 1500 | 58.1 | 64.6 | 71.4 | 1 | 92 | 11.25 | 1 | SMB
1.5SMB75A | 1.5SMB75CA | 1500 | 64.1 | 71.3 | 78.8 | 1 | 103 | 10 | 1 | SMB
1.5SMB82A | 1.5SMB82CA | 1500 | 70.1 | 77.9 | 86.1 | 1 | 113 | 9 | 1 | SMB
1.5SMB91A | 1.5SMB91CA | 1500 | 77.8 | 86.5 | 95.5 | 1 | 125 | 8.25 | 1 | SMB
1.5SMB100A | 1.5SMB100CA | 1500 | 85.5 | 95 | 105 | 1 | 137 | 7.5 | 1 | SMB
1.5SMB110A | 1.5SMB110CA | 1500 | 94 | 105 | 116 | 1 | 152 | 6.75 | 1 | SMB
1.5SMB120A | 1.5SMB120CA | 1500 | 102 | 114 | 126 | 1 | 165 | 6.25 | 1 | SMB
1.5SMB130A | 1.5SMB130CA | 1500 | 111 | 124 | 137 | 1 | 179 | 5.75 | 1 | SMB
1.5SMB150A | 1.5SMB150CA | 1500 | 128 | 143 | 158 | 1 | 207 | 5 | 1 | SMB
1.5SMB160A | 1.5SMB160CA | 1500 | 136 | 152 | 168 | 1 | 219 | 4.75 | 1 | SMB
1.5SMB170A | 1.5SMB170CA | 1500 | 145 | 162 | 179 | 1 | 234 | 4.5 | 1 | SMB
1.5SMB180A | 1.5SMB180CA | 1500 | 154 | 171 | 189 | 1 | 246 | 4.25 | 1 | SMB
1.5SMB200A | 1.5SMB200CA | 1500 | 171 | 190 | 210 | 1 | 274 | 3.75 | 1 | SMB
1.5SMB220A | 1.5SMB220CA | 1500 | 185 | 209 | 231 | 1 | 328 | 3.25 | 1 | SMB
1.5SMB250A | 1.5SMB250CA | 1500 | 214 | 237 | 263 | 1 | 344 | 3 | 1 | SMB
SMBF15J5.0A | SMBF15J5.0CA | 1500 | 5 | 6.4 | 7 | 10 | 9.2 | 163 | 800 | SMBF
SMBF15J6.0A | SMBF15J6.0CA | 1500 | 6 | 6.67 | 7.37 | 10 | 10.3 | 145.7 | 800 | SMBF
SMBF15J6.5A | SMBF15J6.5CA | 1500 | 6.5 | 7.22 | 7.98 | 10 | 11.2 | 134 | 500 | SMBF
SMBF15J7.0A | SMBF15J7.0CA | 1500 | 7 | 7.78 | 8.6 | 10 | 12 | 125 | 200 | SMBF
SMBF15J7.5A | SMBF15J7.5CA | 1500 | 7.5 | 8.33 | 9.21 | 1 | 12.9 | 116.3 | 100 | SMBF
SMBF15J8.0A | SMBF15J8.0CA | 1500 | 8 | 8.89 | 9.83 | 1 | 13.6 | 110.3 | 50 | SMBF
SMBF15J8.5A | SMBF15J8.5CA | 1500 | 8.5 | 9.44 | 10.4 | 1 | 14.4 | 104.2 | 20 | SMBF
SMBF15J9.0A | SMBF15J9.0CA | 1500 | 9 | 10 | 11.1 | 1 | 15.4 | 97.4 | 10 | SMBF
SMBF15J10A | SMBF15J10CA | 1500 | 10 | 11.1 | 12.3 | 1 | 17 | 88.3 | 5 | SMBF
SMBF15J11A | SMBF15J11CA | 1500 | 11 | 12.2 | 13.5 | 1 | 18.2 | 82.5 | 1 | SMBF
SMBF15J12A | SMBF15J12CA | 1500 | 12 | 13.3 | 14.7 | 1 | 19.9 | 75.4 | 1 | SMBF
SMBF15J13A | SMBF15J13CA | 1500 | 13 | 14.4 | 15.9 | 1 | 21.5 | 69.8 | 1 | SMBF
SMBF15J14A | SMBF15J14CA | 1500 | 14 | 15.6 | 17.2 | 1 | 23.2 | 64.7 | 1 | SMBF
SMBF15J15A | SMBF15J15CA | 1500 | 15 | 16.7 | 18.5 | 1 | 24.4 | 61.5 | 1 | SMBF
SMBF15J16A | SMBF15J16CA | 1500 | 16 | 17.8 | 19.7 | 1 | 26 | 57.7 | 1 | SMBF
SMBF15J17A | SMBF15J17CA | 1500 | 17 | 18.9 | 20.9 | 1 | 27.6 | 54.4 | 1 | SMBF
SMBF15J18A | SMBF15J18CA | 1500 | 18 | 20 | 22.1 | 1 | 29.2 | 51.4 | 1 | SMBF
SMBF15J20A | SMBF15J20CA | 1500 | 20 | 22.2 | 24.5 | 1 | 32.4 | 46.3 | 1 | SMBF
SMBF15J22A | SMBF15J22CA | 1500 | 22 | 24.4 | 26.9 | 1 | 35.5 | 42.3 | 1 | SMBF
SMBF15J24A | SMBF15J24CA | 1500 | 24 | 26.7 | 29.5 | 1 | 38.9 | 38.6 | 1 | SMBF
SMBF15J26A | SMBF15J26CA | 1500 | 26 | 28.9 | 31.9 | 1 | 42.1 | 35.7 | 1 | SMBF
SMBF15J28A | SMBF15J28CA | 1500 | 28 | 31.1 | 34.4 | 1 | 45.4 | 33.1 | 1 | SMBF
SMBF15J30A | SMBF15J30CA | 1500 | 30 | 33.5 | 36.8 | 1 | 48.4 | 31 | 1 | SMBF
SMBF15J33A | SMBF15J33CA | 1500 | 33 | 36.7 | 40.6 | 1 | 53.3 | 28.2 | 1 | SMBF
SMBF15J36A | SMBF15J36CA | 1500 | 36 | 40 | 44.2 | 1 | 58.1 | 25.9 | 1 | SMBF
SMBF15J40A | SMBF15J40CA | 1500 | 40 | 44.4 | 49.1 | 1 | 64.5 | 23.3 | 1 | SMBF
SMBF15J43A | SMBF15J43CA | 1500 | 43 | 47.8 | 52.8 | 1 | 69.4 | 21.7 | 1 | SMBF
SMBF15J45A | SMBF15J45CA | 1500 | 45 | 50 | 55.3 | 1 | 72.7 | 20.6 | 1 | SMBF
SMBF15J48A | SMBF15J48CA | 1500 | 48 | 53.3 | 58.9 | 1 | 77.4 | 19.4 | 1 | SMBF
SMBF15J51A | SMBF15J51CA | 1500 | 51 | 56.7 | 62.7 | 1 | 82.4 | 18.2 | 1 | SMBF
SMBF15J54A | SMBF15J54CA | 1500 | 54 | 60 | 66.3 | 1 | 87.1 | 17.3 | 1 | SMBF
SMBF15J58A | SMBF15J58CA | 1500 | 58 | 64.4 | 71.2 | 1 | 93.6 | 16.1 | 1 | SMBF
SMBF15J60A | SMBF15J60CA | 1500 | 60 | 66.7 | 73.7 | 1 | 96.8 | 15.5 | 1 | SMBF
SMBF15J64A | SMBF15J64CA | 1500 | 64 | 71.1 | 78.6 | 1 | 103 | 14.6 | 1 | SMBF
SMBF15J70A | SMBF15J70CA | 1500 | 70 | 77.8 | 86 | 1 | 113 | 13.3 | 1 | SMBF
SMBF15J75A | SMBF15J75CA | 1500 | 75 | 83.3 | 92.1 | 1 | 121 | 12.4 | 1 | SMBF
SMBF15J78A | SMBF15J78CA | 1500 | 78 | 86.7 | 95.8 | 1 | 126 | 11.9 | 1 | SMBF
SMBF15J85A | SMBF15J85CA | 1500 | 85 | 94.4 | 104 | 1 | 137 | 11 | 1 | SMBF
SMBF15J90A | SMBF15J90CA | 1500 | 90 | 100 | 111 | 1 | 146 | 10.3 | 1 | SMBF
SMBF15J100A | SMBF15J100CA | 1500 | 100 | 111 | 123 | 1 | 162 | 9.3 | 1 | SMBF
SMBF15J110A | SMBF15J110CA | 1500 | 110 | 122 | 135 | 1 | 177 | 8.5 | 1 | SMBF
SMBF15J120A | SMBF15J120CA | 1500 | 120 | 133 | 147 | 1 | 193 | 7.8 | 1 | SMBF
SMBF15J130A | SMBF15J130CA | 1500 | 130 | 144 | 159 | 1 | 209 | 7.2 | 1 | SMBF
SMBF15J150A | SMBF15J150CA | 1500 | 150 | 167 | 185 | 1 | 243 | 6.2 | 1 | SMBF
SMBF15J160A | SMBF15J160CA | 1500 | 160 | 178 | 197 | 1 | 259 | 5.8 | 1 | SMBF
SMBF15J170A | SMBF15J170CA | 1500 | 170 | 189 | 209 | 1 | 275 | 5.5 | 1 | SMBF
SMBF15J180A | SMBF15J180CA | 1500 | 180 | 201 | 222 | 1 | 292 | 5.1 | 1 | SMBF
SMCJ5.0A | SMCJ5.0CA | 1500 | 5 | 6.4 | 7 | 10 | 9.2 | 163 | 800 | SMC
SMCJ6.0A | SMCJ6.0CA | 1500 | 6 | 6.67 | 7.37 | 10 | 10.3 | 145.7 | 800 | SMC
SMCJ6.5A | SMCJ6.5CA | 1500 | 6.5 | 7.22 | 7.98 | 10 | 11.2 | 134 | 500 | SMC
SMCJ7.0A | SMCJ7.0CA | 1500 | 7 | 7.78 | 8.6 | 10 | 12 | 125 | 200 | SMC
SMCJ7.5A | SMCJ7.5CA | 1500 | 7.5 | 8.33 | 9.21 | 1 | 12.9 | 116.3 | 100 | SMC
SMCJ8.0A | SMCJ8.0CA | 1500 | 8 | 8.89 | 9.83 | 1 | 13.6 | 110.3 | 50 | SMC
SMCJ8.5A | SMCJ8.5CA | 1500 | 8.5 | 9.44 | 10.4 | 1 | 14.4 | 104.2 | 20 | SMC
SMCJ9.0A | SMCJ9.0CA | 1500 | 9 | 10 | 11.1 | 1 | 15.4 | 97.4 | 10 | SMC
SMCJ10A | SMCJ10CA | 1500 | 10 | 11.1 | 12.3 | 1 | 17 | 88.3 | 5 | SMC
SMCJ11A | SMCJ11CA | 1500 | 11 | 12.2 | 13.5 | 1 | 18.2 | 82.5 | 1 | SMC
SMCJ12A | SMCJ12CA | 1500 | 12 | 13.3 | 14.7 | 1 | 19.9 | 75.4 | 1 | SMC
SMCJ13A | SMCJ13CA | 1500 | 13 | 14.4 | 15.9 | 1 | 21.5 | 69.8 | 1 | SMC
SMCJ14A | SMCJ14CA | 1500 | 14 | 15.6 | 17.2 | 1 | 23.2 | 64.7 | 1 | SMC
SMCJ15A | SMCJ15CA | 1500 | 15 | 16.7 | 18.5 | 1 | 24.4 | 61.5 | 1 | SMC
SMCJ16A | SMCJ16CA | 1500 | 16 | 17.8 | 19.7 | 1 | 26 | 57.7 | 1 | SMC
SMCJ17A | SMCJ17CA | 1500 | 17 | 18.9 | 20.9 | 1 | 27.6 | 54.4 | 1 | SMC
SMCJ18A | SMCJ18CA | 1500 | 18 | 20 | 22.1 | 1 | 29.2 | 51.4 | 1 | SMC
SMCJ20A | SMCJ20CA | 1500 | 20 | 22.2 | 24.5 | 1 | 32.4 | 46.3 | 1 | SMC
SMCJ22A | SMCJ22CA | 1500 | 22 | 24.4 | 26.9 | 1 | 35.5 | 42.3 | 1 | SMC
SMCJ24A | SMCJ24CA | 1500 | 24 | 26.7 | 29.5 | 1 | 38.9 | 38.6 | 1 | SMC
SMCJ26A | SMCJ26CA | 1500 | 26 | 28.9 | 31.9 | 1 | 42.1 | 35.7 | 1 | SMC
SMCJ28A | SMCJ28CA | 1500 | 28 | 31.1 | 34.4 | 1 | 45.4 | 33.1 | 1 | SMC
SMCJ30A | SMCJ30CA | 1500 | 30 | 33.5 | 36.8 | 1 | 48.4 | 31 | 1 | SMC
SMCJ33A | SMCJ33CA | 1500 | 33 | 36.7 | 40.6 | 1 | 53.3 | 28.2 | 1 | SMC
SMCJ36A | SMCJ36CA | 1500 | 36 | 40 | 44.2 | 1 | 58.1 | 25.9 | 1 | SMC
SMCJ40A | SMCJ40CA | 1500 | 40 | 44.4 | 49.1 | 1 | 64.5 | 23.3 | 1 | SMC
SMCJ43A | SMCJ43CA | 1500 | 43 | 47.8 | 52.8 | 1 | 69.4 | 21.7 | 1 | SMC
SMCJ45A | SMCJ45CA | 1500 | 45 | 50 | 55.3 | 1 | 72.7 | 20.6 | 1 | SMC
SMCJ48A | SMCJ48CA | 1500 | 48 | 53.3 | 58.9 | 1 | 77.4 | 19.4 | 1 | SMC
SMCJ51A | SMCJ51CA | 1500 | 51 | 56.7 | 62.7 | 1 | 82.4 | 18.2 | 1 | SMC
SMCJ54A | SMCJ54CA | 1500 | 54 | 60 | 66.3 | 1 | 87.1 | 17.3 | 1 | SMC
SMCJ58A | SMCJ58CA | 1500 | 58 | 64.4 | 71.2 | 1 | 93.6 | 16.1 | 1 | SMC
SMCJ60A | SMCJ60CA | 1500 | 60 | 66.7 | 73.7 | 1 | 96.8 | 15.5 | 1 | SMC
SMCJ64A | SMCJ64CA | 1500 | 64 | 71.1 | 78.6 | 1 | 103 | 14.6 | 1 | SMC
SMCJ70A | SMCJ70CA | 1500 | 70 | 77.8 | 86 | 1 | 113 | 13.3 | 1 | SMC
SMCJ75A | SMCJ75CA | 1500 | 75 | 83.3 | 92.1 | 1 | 121 | 12.4 | 1 | SMC
SMCJ78A | SMCJ78CA | 1500 | 78 | 86.7 | 95.8 | 1 | 126 | 11.9 | 1 | SMC
SMCJ85A | SMCJ85CA | 1500 | 85 | 94.4 | 104 | 1 | 137 | 11 | 1 | SMC
SMCJ90A | SMCJ90CA | 1500 | 90 | 100 | 111 | 1 | 146 | 10.3 | 1 | SMC
SMCJ100A | SMCJ100CA | 1500 | 100 | 111 | 123 | 1 | 162 | 9.3 | 1 | SMC
SMCJ110A | SMCJ110CA | 1500 | 110 | 122 | 135 | 1 | 177 | 8.5 | 1 | SMC
SMCJ120A | SMCJ120CA | 1500 | 120 | 133 | 147 | 1 | 193 | 7.8 | 1 | SMC
SMCJ130A | SMCJ130CA | 1500 | 130 | 144 | 159 | 1 | 209 | 7.2 | 1 | SMC
SMCJ150A | SMCJ150CA | 1500 | 150 | 167 | 185 | 1 | 243 | 6.2 | 1 | SMC
SMCJ160A | SMCJ160CA | 1500 | 160 | 178 | 197 | 1 | 259 | 5.8 | 1 | SMC
SMCJ170A | SMCJ170CA | 1500 | 170 | 189 | 209 | 1 | 275 | 5.5 | 1 | SMC
SMCJ180A | SMCJ180CA | 1500 | 180 | 201 | 222 | 1 | 292 | 5.1 | 1 | SMC
SMCJ190A | SMCJ190CA | 1500 | 190 | 209 | 243 | 1 | 308 | 4.8 | 1 | SMC
SMCJ200A | SMCJ200CA | 1500 | 200 | 224 | 247 | 1 | 324 | 4.6 | 1 | SMC
SMCJ210A | SMCJ210CA | 1500 | 210 | 231 | 268 | 1 | 340 | 4.4 | 1 | SMC
SMCJ220A | SMCJ220CA | 1500 | 220 | 246 | 272 | 1 | 356 | 4.2 | 1 | SMC
SMCJ250A | SMCJ250CA | 1500 | 250 | 279 | 309 | 1 | 405 | 3.7 | 1 | SMC
SMCJ300A | SMCJ300CA | 1500 | 300 | 335 | 371 | 1 | 486 | 3.1 | 1 | SMC
SMCJ350A | SMCJ350CA | 1500 | 350 | 391 | 432 | 1 | 567 | 2.6 | 1 | SMC
SMCJ400A | SMCJ400CA | 1500 | 400 | 447 | 494 | 1 | 648 | 2.3 | 1 | SMC
SMCJ440A | SMCJ440CA | 1500 | 440 | 492 | 543 | 1 | 713 | 2.1 | 1 | SMC
SMCJ480A | SMCJ480CA | 1500 | 480 | 536 | 593 | 1 | 750 | 2 | 1 | SMC
SMCJ520A | SMCJ520CA | 1500 | 520 | 578 | 640 | 1 | 762 | 2 | 1 | SMC
SMCJ550A | SMCJ550CA | 1500 | 550 | 615 | 680 | 1 | 860 | 1.7 | 1 | SMC
1.5SMC6.8A | 1.5SMC6.8CA | 1500 | 5.8 | 6.45 | 7.14 | 10 | 10.5 | 144.8 | 1000 | SMC
1.5SMC7.5A | 1.5SMC7.5CA | 1500 | 6.4 | 7.13 | 7.88 | 10 | 11.3 | 134.5 | 500 | SMC
1.5SMC8.2A | 1.5SMC8.2CA | 1500 | 7.02 | 7.79 | 8.61 | 10 | 12.1 | 125.6 | 200 | SMC
1.5SMC9.1A | 1.5SMC9.1CA | 1500 | 7.78 | 8.65 | 9.55 | 1 | 13.4 | 113.4 | 50 | SMC
1.5SMC10A | 1.5SMC10CA | 1500 | 8.55 | 9.5 | 10.5 | 1 | 14.5 | 104.8 | 10 | SMC
1.5SMC11A | 1.5SMC11CA | 1500 | 9.4 | 10.5 | 11.6 | 1 | 15.6 | 97.4 | 5 | SMC
1.5SMC12A | 1.5SMC12CA | 1500 | 10.2 | 11.4 | 12.6 | 1 | 16.7 | 91 | 5 | SMC
1.5SMC13A | 1.5SMC13CA | 1500 | 11.1 | 12.4 | 13.7 | 1 | 18.2 | 83.5 | 1 | SMC
1.5SMC15A | 1.5SMC15CA | 1500 | 12.8 | 14.3 | 15.8 | 1 | 21.2 | 71.7 | 1 | SMC
1.5SMC16A | 1.5SMC16CA | 1500 | 13.6 | 15.2 | 16.8 | 1 | 22.5 | 67.6 | 1 | SMC
1.5SMC18A | 1.5SMC18CA | 1500 | 15.3 | 17.1 | 18.9 | 1 | 25.5 | 60.3 | 1 | SMC
1.5SMC20A | 1.5SMC20CA | 1500 | 17.1 | 19 | 21 | 1 | 27.7 | 54.9 | 1 | SMC
1.5SMC22A | 1.5SMC22CA | 1500 | 18.8 | 20.9 | 23.1 | 1 | 30.6 | 49.7 | 1 | SMC
1.5SMC24A | 1.5SMC24CA | 1500 | 20.5 | 22.8 | 25.2 | 1 | 33.2 | 45.8 | 1 | SMC
1.5SMC27A | 1.5SMC27CA | 1500 | 23.1 | 25.7 | 28.4 | 1 | 37.5 | 40.5 | 1 | SMC
1.5SMC30A | 1.5SMC30CA | 1500 | 25.6 | 28.5 | 31.5 | 1 | 41.4 | 36.7 | 1 | SMC
1.5SMC33A | 1.5SMC33CA | 1500 | 28.2 | 31.4 | 34.7 | 1 | 45.7 | 33.3 | 1 | SMC
1.5SMC36A | 1.5SMC36CA | 1500 | 30.8 | 34.2 | 37.8 | 1 | 49.9 | 30.5 | 1 | SMC
1.5SMC39A | 1.5SMC39CA | 1500 | 33.3 | 37.1 | 41 | 1 | 53.9 | 28.2 | 1 | SMC
1.5SMC43A | 1.5SMC43CA | 1500 | 36.8 | 40.9 | 45.2 | 1 | 59.3 | 25.6 | 1 | SMC
1.5SMC47A | 1.5SMC47CA | 1500 | 40.2 | 44.7 | 49.4 | 1 | 64.8 | 23.5 | 1 | SMC
1.5SMC51A | 1.5SMC51CA | 1500 | 43.6 | 48.5 | 53.6 | 1 | 70.1 | 21.7 | 1 | SMC
1.5SMC56A | 1.5SMC56CA | 1500 | 47.8 | 53.2 | 58.8 | 1 | 77 | 19.7 | 1 | SMC
1.5SMC62A | 1.5SMC62CA | 1500 | 53 | 58.9 | 65.1 | 1 | 85 | 17.9 | 1 | SMC
1.5SMC68A | 1.5SMC68CA | 1500 | 58.1 | 64.6 | 71.4 | 1 | 92 | 16.5 | 1 | SMC
1.5SMC75A | 1.5SMC75CA | 1500 | 64.1 | 71.3 | 78.8 | 1 | 103 | 14.8 | 1 | SMC
1.5SMC82A | 1.5SMC82CA | 1500 | 70.1 | 77.9 | 86.1 | 1 | 113 | 13.5 | 1 | SMC
1.5SMC91A | 1.5SMC91CA | 1500 | 77.8 | 86.5 | 95.5 | 1 | 125 | 12.2 | 1 | SMC
1.5SMC100A | 1.5SMC100CA | 1500 | 85.5 | 95 | 105 | 1 | 137 | 11.1 | 1 | SMC
1.5SMC110A | 1.5SMC110CA | 1500 | 94 | 105 | 116 | 1 | 152 | 10 | 1 | SMC
1.5SMC120A | 1.5SMC120CA | 1500 | 102 | 114 | 126 | 1 | 165 | 9.2 | 1 | SMC
1.5SMC130A | 1.5SMC130CA | 1500 | 111 | 124 | 137 | 1 | 179 | 8.5 | 1 | SMC
1.5SMC150A | 1.5SMC150CA | 1500 | 128 | 143 | 158 | 1 | 207 | 7.3 | 1 | SMC
1.5SMC160A | 1.5SMC160CA | 1500 | 136 | 152 | 168 | 1 | 219 | 6.9 | 1 | SMC
1.5SMC170A | 1.5SMC170CA | 1500 | 145 | 162 | 179 | 1 | 234 | 6.5 | 1 | SMC
1.5SMC180A | 1.5SMC180CA | 1500 | 154 | 171 | 189 | 1 | 246 | 6.2 | 1 | SMC
1.5SMC200A | 1.5SMC200CA | 1500 | 171 | 190 | 210 | 1 | 274 | 5.5 | 1 | SMC
1.5SMC220A | 1.5SMC220CA | 1500 | 185 | 209 | 231 | 1 | 328 | 4.6 | 1 | SMC
1.5SMC250A | 1.5SMC250CA | 1500 | 214 | 237 | 263 | 1 | 344 | 4.4 | 1 | SMC
1.5SMC300A | 1.5SMC300CA | 1500 | 256 | 285 | 315 | 1 | 414 | 3.7 | 1 | SMC
1.5SMC350A | 1.5SMC350CA | 1500 | 300 | 332 | 368 | 1 | 482 | 3.2 | 1 | SMC
1.5SMC400A | 1.5SMC400CA | 1500 | 342 | 380 | 420 | 1 | 548 | 2.8 | 1 | SMC
1.5SMC440A | 1.5SMC440CA | 1500 | 376 | 418 | 462 | 1 | 602 | 2.5 | 1 | SMC
1.5SMC480A | 1.5SMC480CA | 1500 | 408 | 456 | 504 | 1 | 658 | 2.3 | 1 | SMC
1.5SMC510A | 1.5SMC510CA | 1500 | 434 | 485 | 535 | 1 | 698 | 2.1 | 1 | SMC
1.5SMC530A | 1.5SMC530CA | 1500 | 450 | 503 | 556 | 1 | 725 | 2.1 | 1 | SMC
1.5SMC540A | 1.5SMC540CA | 1500 | 459 | 513 | 567 | 1 | 740 | 2 | 1 | SMC
1.5SMC550A | 1.5SMC550CA | 1500 | 467 | 522.5 | 577.5 | 1 | 760 | 2 | 1 | SMC
1.5SMC600A | 1.5SMC600CA | 1500 | 509 | 570 | 630 | 1 | 820 | 1.8 | 1 | SMC
3KP5.0A | 3KP5.0CA | 3000 | 5 | 6.4 | 7 | 10 | 9.2 | 326.1 | 800 | R-6
3KP6.0A | 3KP6.0CA | 3000 | 6 | 6.67 | 7.37 | 10 | 10.3 | 291.3 | 800 | R-6
3KP6.5A | 3KP6.5CA | 3000 | 6.5 | 7.22 | 7.98 | 10 | 11.2 | 267.9 | 500 | R-6
3KP7.0A | 3KP7.0CA | 3000 | 7 | 7.78 | 8.6 | 10 | 12 | 250 | 200 | R-6
3KP7.5A | 3KP7.5CA | 3000 | 7.5 | 8.33 | 9.21 | 1 | 12.9 | 232.6 | 100 | R-6
3KP8.0A | 3KP8.0CA | 3000 | 8 | 8.89 | 9.83 | 1 | 13.6 | 220.6 | 50 | R-6
3KP8.5A | 3KP8.5CA | 3000 | 8.5 | 9.44 | 10.4 | 1 | 14.4 | 208.3 | 20 | R-6
3KP9.0A | 3KP9.0CA | 3000 | 9 | 10 | 11.1 | 1 | 15.4 | 194.8 | 10 | R-6
3KP10A | 3KP10CA | 3000 | 10 | 11.1 | 12.3 | 1 | 17 | 176.5 | 5 | R-6
3KP11A | 3KP11CA | 3000 | 11 | 12.2 | 13.5 | 1 | 18.2 | 164.8 | 1 | R-6
3KP12A | 3KP12CA | 3000 | 12 | 13.3 | 14.7 | 1 | 19.9 | 150.8 | 1 | R-6
3KP13A | 3KP13CA | 3000 | 13 | 14.4 | 15.9 | 1 | 21.5 | 139.5 | 1 | R-6
3KP14A | 3KP14CA | 3000 | 14 | 15.6 | 17.2 | 1 | 23.2 | 129.3 | 1 | R-6
3KP15A | 3KP15CA | 3000 | 15 | 16.7 | 18.5 | 1 | 24.4 | 123 | 1 | R-6
3KP16A | 3KP16CA | 3000 | 16 | 17.8 | 19.7 | 1 | 26 | 115.4 | 1 | R-6
3KP17A | 3KP17CA | 3000 | 17 | 18.9 | 20.9 | 1 | 27.6 | 108.7 | 1 | R-6
3KP18A | 3KP18CA | 3000 | 18 | 20 | 22.1 | 1 | 29.2 | 102.7 | 1 | R-6
3KP20A | 3KP20CA | 3000 | 20 | 22.2 | 24.5 | 1 | 32.4 | 92.6 | 1 | R-6
3KP22A | 3KP22CA | 3000 | 22 | 24.4 | 26.9 | 1 | 35.5 | 84.5 | 1 | R-6
3KP24A | 3KP24CA | 3000 | 24 | 26.7 | 29.5 | 1 | 38.9 | 77.1 | 1 | R-6
3KP26A | 3KP26CA | 3000 | 26 | 28.9 | 31.9 | 1 | 42.1 | 71.3 | 1 | R-6
3KP28A | 3KP28CA | 3000 | 28 | 31.1 | 34.4 | 1 | 45.4 | 66.1 | 1 | R-6
3KP30A | 3KP30CA | 3000 | 30 | 33.5 | 36.8 | 1 | 48.4 | 62 | 1 | R-6
3KP33A | 3KP33CA | 3000 | 33 | 36.7 | 40.6 | 1 | 53.3 | 56.3 | 1 | R-6
3KP36A | 3KP36CA | 3000 | 36 | 40 | 44.2 | 1 | 58.1 | 51.6 | 1 | R-6
3KP40A | 3KP40CA | 3000 | 40 | 44.4 | 49.1 | 1 | 64.5 | 46.5 | 1 | R-6
3KP43A | 3KP43CA | 3000 | 43 | 47.8 | 52.8 | 1 | 69.4 | 43.2 | 1 | R-6
3KP45A | 3KP45CA | 3000 | 45 | 50 | 55.3 | 1 | 72.7 | 41.3 | 1 | R-6
3KP48A | 3KP48CA | 3000 | 48 | 53.3 | 58.9 | 1 | 77.4 | 38.8 | 1 | R-6
3KP51A | 3KP51CA | 3000 | 51 | 56.7 | 62.7 | 1 | 82.4 | 36.4 | 1 | R-6
3KP54A | 3KP54CA | 3000 | 54 | 60 | 66.3 | 1 | 87.1 | 34.4 | 1 | R-6
3KP58A | 3KP58CA | 3000 | 58 | 64.4 | 71.2 | 1 | 93.6 | 32.1 | 1 | R-6
3KP60A | 3KP60CA | 3000 | 60 | 66.7 | 73.7 | 1 | 96.8 | 31 | 1 | R-6
3KP64A | 3KP64CA | 3000 | 64 | 71.1 | 78.6 | 1 | 103 | 29.1 | 1 | R-6
3KP70A | 3KP70CA | 3000 | 70 | 77.8 | 86 | 1 | 113 | 26.5 | 1 | R-6
3KP75A | 3KP75CA | 3000 | 75 | 83.3 | 92.1 | 1 | 121 | 24.8 | 1 | R-6
3KP78A | 3KP78CA | 3000 | 78 | 86.7 | 95.8 | 1 | 126 | 23.8 | 1 | R-6
3KP85A | 3KP85CA | 3000 | 85 | 94.4 | 104 | 1 | 137 | 21.9 | 1 | R-6
3KP90A | 3KP90CA | 3000 | 90 | 100 | 111 | 1 | 146 | 20.5 | 1 | R-6
3KP100A | 3KP100CA | 3000 | 100 | 111 | 123 | 1 | 162 | 18.5 | 1 | R-6
3KP110A | 3KP110CA | 3000 | 110 | 122 | 135 | 1 | 177 | 16.9 | 1 | R-6
3KP120A | 3KP120CA | 3000 | 120 | 133 | 147 | 1 | 193 | 15.5 | 1 | R-6
3KP130A | 3KP130CA | 3000 | 130 | 144 | 159 | 1 | 209 | 14.4 | 1 | R-6
3KP150A | 3KP150CA | 3000 | 150 | 167 | 185 | 1 | 243 | 12.3 | 1 | R-6
3KP160A | 3KP160CA | 3000 | 160 | 178 | 197 | 1 | 259 | 11.6 | 1 | R-6
3KP170A | 3KP170CA | 3000 | 170 | 189 | 209 | 1 | 275 | 10.9 | 1 | R-6
3KP180A | 3KP180CA | 3000 | 180 | 201 | 222 | 1 | 292 | 10.3 | 1 | R-6
3KP190A | 3KP190CA | 3000 | 190 | 209 | 243 | 1 | 308 | 9.7 | 1 | R-6
3KP200A | 3KP200CA | 3000 | 200 | 224 | 247 | 1 | 324 | 9.3 | 1 | R-6
3KP210A | 3KP210CA | 3000 | 210 | 231 | 268 | 1 | 340 | 8.8 | 1 | R-6
3KP220A | 3KP220CA | 3000 | 220 | 246 | 272 | 1 | 356 | 8.4 | 1 | R-6
3KP250A | 3KP250CA | 3000 | 250 | 279 | 309 | 1 | 405 | 7.4 | 1 | R-6
3KP300A | 3KP300CA | 3000 | 300 | 335 | 371 | 1 | 486 | 6.17 | 1 | R-6
3KP350A | 3KP350CA | 3000 | 350 | 391 | 432 | 1 | 567 | 5.3 | 1 | R-6
3KP400A | 3KP400CA | 3000 | 400 | 447 | 494 | 1 | 648 | 4.6 | 1 | R-6
3KP440A | 3KP440CA | 3000 | 440 | 492 | 543 | 1 | 713 | 4.2 | 1 | R-6
SMB30J11A | SMB30J11CA | 3000 | 11 | 12.2 | 13.5 | 1 | 18.2 | 164.8 | 800 | SMB
SMB30J12A | SMB30J12CA | 3000 | 12 | 13.3 | 14.7 | 1 | 19.9 | 150.8 | 800 | SMB
SMB30J13A | SMB30J13CA | 3000 | 13 | 14.4 | 15.9 | 1 | 21.5 | 139.5 | 500 | SMB
SMB30J14A | SMB30J14CA | 3000 | 14 | 15.6 | 17.2 | 1 | 23.2 | 129.3 | 200 | SMB
SMB30J15A | SMB30J15CA | 3000 | 15 | 16.7 | 18.5 | 1 | 24.4 | 123 | 200 | SMB
SMB30J16A | SMB30J16CA | 3000 | 16 | 17.8 | 19.7 | 1 | 26 | 115.4 | 100 | SMB
SMB30J17A | SMB30J17CA | 3000 | 17 | 18.9 | 20.9 | 1 | 27.6 | 108.7 | 50 | SMB
SMB30J18A | SMB30J18CA | 3000 | 18 | 20 | 22.1 | 1 | 29.2 | 102.7 | 20 | SMB
SMB30J20A | SMB30J20CA | 3000 | 20 | 22.2 | 24.5 | 1 | 32.4 | 92.6 | 10 | SMB
SMB30J22A | SMB30J22CA | 3000 | 22 | 24.4 | 26.9 | 1 | 35.5 | 84.5 | 5 | SMB
SMB30J24A | SMB30J24CA | 3000 | 24 | 26.7 | 29.5 | 1 | 38.9 | 77.1 | 5 | SMB
SMB30J26A | SMB30J26CA | 3000 | 26 | 28.9 | 31.9 | 1 | 42.1 | 71.3 | 5 | SMB
SMB30J28A | SMB30J28CA | 3000 | 28 | 31.1 | 34.4 | 1 | 45.4 | 66.1 | 5 | SMB
SMB30J30A | SMB30J30CA | 3000 | 30 | 33.5 | 36.8 | 1 | 48.4 | 62 | 5 | SMB
SMB30J33A | SMB30J33CA | 3000 | 33 | 36.7 | 40.6 | 1 | 53.3 | 56.3 | 5 | SMB
SMB30J36A | SMB30J36CA | 3000 | 36 | 40 | 44.2 | 1 | 58.1 | 51.6 | 5 | SMB
SMB30J40A | SMB30J40CA | 3000 | 40 | 44.4 | 49.1 | 1 | 64.5 | 46.5 | 5 | SMB
SMB30J43A | SMB30J43CA | 3000 | 43 | 47.8 | 52.8 | 1 | 69.4 | 43.2 | 5 | SMB
SMB30J45A | SMB30J45CA | 3000 | 45 | 50 | 55.3 | 1 | 72.7 | 41.3 | 5 | SMB
SMB30J48A | SMB30J48CA | 3000 | 48 | 53.3 | 58.9 | 1 | 77.4 | 38.8 | 5 | SMB
SMB30J51A | SMB30J51CA | 3000 | 51 | 56.7 | 62.7 | 1 | 82.4 | 36.4 | 5 | SMB
SMB30J54A | SMB30J54CA | 3000 | 54 | 60 | 66.3 | 1 | 87.1 | 34.4 | 5 | SMB
SMB30J58A | SMB30J58CA | 3000 | 58 | 64.4 | 71.2 | 1 | 93.6 | 32.1 | 5 | SMB
SMB30J60A | SMB30J60CA | 3000 | 60 | 66.7 | 73.7 | 1 | 96.8 | 31 | 5 | SMB
SMB30J64A | SMB30J64CA | 3000 | 64 | 71.1 | 78.6 | 1 | 103 | 29.1 | 5 | SMB
SMB30J70A | SMB30J70CA | 3000 | 70 | 77.8 | 86 | 1 | 113 | 26.5 | 5 | SMB
SMB30J75A | SMB30J75CA | 3000 | 75 | 83.3 | 92.1 | 1 | 121 | 24.8 | 5 | SMB
SMB30J78A | SMB30J78CA | 3000 | 78 | 86.7 | 95.8 | 1 | 126 | 23.8 | 5 | SMB
SMB30J85A | SMB30J85CA | 3000 | 85 | 94.4 | 104 | 1 | 137 | 21.9 | 5 | SMB
SMB30J90A | SMB30J90CA | 3000 | 90 | 100 | 111 | 1 | 146 | 20.5 | 5 | SMB
SMB30J100A | SMB30J100CA | 3000 | 100 | 111 | 123 | 1 | 162 | 18.5 | 5 | SMB
SMB30J110A | SMB30J110CA | 3000 | 110 | 122 | 135 | 1 | 177 | 16.9 | 5 | SMB
SMB30J120A | SMB30J120CA | 3000 | 120 | 133 | 147 | 1 | 193 | 15.5 | 5 | SMB
SMB30J130A | SMB30J130CA | 3000 | 130 | 144 | 159 | 1 | 209 | 14.4 | 5 | SMB
SMB30J150A | SMB30J150CA | 3000 | 150 | 167 | 185 | 1 | 243 | 12.3 | 5 | SMB
3.0SMC6.8A | 3.0SMC6.8CA | 3000 | 5.8 | 6.45 | 7.14 | 10 | 10.5 | 289.6 | 1000 | SMC
3.0SMC7.5A | 3.0SMC7.5CA | 3000 | 6.4 | 7.13 | 7.88 | 10 | 11.3 | 269 | 500 | SMC
3.0SMC8.2A | 3.0SMC8.2CA | 3000 | 7.02 | 7.79 | 8.61 | 10 | 12.1 | 251.2 | 200 | SMC
3.0SMC9.1A | 3.0SMC9.1CA | 3000 | 7.78 | 8.65 | 9.55 | 1 | 13.4 | 226.8 | 50 | SMC
3.0SMC10A | 3.0SMC10CA | 3000 | 8.55 | 9.5 | 10.5 | 1 | 14.5 | 209.6 | 10 | SMC
3.0SMC11A | 3.0SMC11CA | 3000 | 9.4 | 10.5 | 11.6 | 1 | 15.6 | 194.8 | 5 | SMC
3.0SMC12A | 3.0SMC12CA | 3000 | 10.2 | 11.4 | 12.6 | 1 | 16.7 | 182 | 5 | SMC
3.0SMC13A | 3.0SMC13CA | 3000 | 11.1 | 12.4 | 13.7 | 1 | 18.2 | 167 | 1 | SMC
3.0SMC15A | 3.0SMC15CA | 3000 | 12.8 | 14.3 | 15.8 | 1 | 21.2 | 143.4 | 1 | SMC
3.0SMC16A | 3.0SMC16CA | 3000 | 13.6 | 15.2 | 16.8 | 1 | 22.5 | 135.2 | 1 | SMC
3.0SMC18A | 3.0SMC18CA | 3000 | 15.3 | 17.1 | 18.9 | 1 | 25.5 | 120.6 | 1 | SMC
3.0SMC20A | 3.0SMC20CA | 3000 | 17.1 | 19 | 21 | 1 | 27.7 | 109.8 | 1 | SMC
3.0SMC22A | 3.0SMC22CA | 3000 | 18.8 | 20.9 | 23.1 | 1 | 30.6 | 99.4 | 1 | SMC
3.0SMC24A | 3.0SMC24CA | 3000 | 20.5 | 22.8 | 25.2 | 1 | 33.2 | 91.6 | 1 | SMC
3.0SMC27A | 3.0SMC27CA | 3000 | 23.1 | 25.7 | 28.4 | 1 | 37.5 | 81 | 1 | SMC
3.0SMC30A | 3.0SMC30CA | 3000 | 25.6 | 28.5 | 31.5 | 1 | 41.4 | 73.4 | 1 | SMC
3.0SMC33A | 3.0SMC33CA | 3000 | 28.2 | 31.4 | 34.7 | 1 | 45.7 | 66.6 | 1 | SMC
3.0SMC36A | 3.0SMC36CA | 3000 | 30.8 | 34.2 | 37.8 | 1 | 49.9 | 61 | 1 | SMC
3.0SMC39A | 3.0SMC39CA | 3000 | 33.3 | 37.1 | 41 | 1 | 53.9 | 56.4 | 1 | SMC
3.0SMC43A | 3.0SMC43CA | 3000 | 36.8 | 40.9 | 45.2 | 1 | 59.3 | 51.2 | 1 | SMC
3.0SMC47A | 3.0SMC47CA | 3000 | 40.2 | 44.7 | 49.4 | 1 | 64.8 | 47 | 1 | SMC
3.0SMC51A | 3.0SMC51CA | 3000 | 43.6 | 48.5 | 53.6 | 1 | 70.1 | 43.4 | 1 | SMC
3.0SMC56A | 3.0SMC56CA | 3000 | 47.8 | 53.2 | 58.8 | 1 | 77 | 39.4 | 1 | SMC
3.0SMC62A | 3.0SMC62CA | 3000 | 53 | 58.9 | 65.1 | 1 | 85 | 35.8 | 1 | SMC
3.0SMC68A | 3.0SMC68CA | 3000 | 58.1 | 64.6 | 71.4 | 1 | 92 | 33 | 1 | SMC
3.0SMC75A | 3.0SMC75CA | 3000 | 64.1 | 71.3 | 78.8 | 1 | 103 | 29.6 | 1 | SMC
3.0SMC82A | 3.0SMC82CA | 3000 | 70.1 | 77.9 | 86.1 | 1 | 113 | 27 | 1 | SMC
3.0SMC91A | 3.0SMC91CA | 3000 | 77.8 | 86.5 | 95.5 | 1 | 125 | 24.4 | 1 | SMC
3.0SMC100A | 3.0SMC100CA | 3000 | 85.5 | 95 | 105 | 1 | 137 | 22.2 | 1 | SMC
3.0SMC110A | 3.0SMC110CA | 3000 | 94 | 105 | 116 | 1 | 152 | 20 | 1 | SMC
3.0SMC120A | 3.0SMC120CA | 3000 | 102 | 114 | 126 | 1 | 165 | 18.4 | 1 | SMC
3.0SMC130A | 3.0SMC130CA | 3000 | 111 | 124 | 137 | 1 | 179 | 17 | 1 | SMC
3.0SMC150A | 3.0SMC150CA | 3000 | 128 | 143 | 158 | 1 | 207 | 14.6 | 1 | SMC
3.0SMC160A | 3.0SMC160CA | 3000 | 136 | 152 | 168 | 1 | 219 | 13.8 | 1 | SMC
3.0SMC170A | 3.0SMC170CA | 3000 | 145 | 162 | 179 | 1 | 234 | 13 | 1 | SMC
3.0SMC180A | 3.0SMC180CA | 3000 | 154 | 171 | 189 | 1 | 246 | 12.4 | 1 | SMC
3.0SMC200A | 3.0SMC200CA | 3000 | 171 | 190 | 210 | 1 | 274 | 11 | 1 | SMC
3.0SMC220A | 3.0SMC220CA | 3000 | 185 | 209 | 231 | 1 | 328 | 9.2 | 1 | SMC
3.0SMC250A | 3.0SMC250CA | 3000 | 214 | 237 | 263 | 1 | 344 | 8.8 | 1 | SMC
3.0SMC300A |  | 3000 | 256 | 285 | 315 | 1 | 414 | 7.4 | 1 | SMC
3.0SMC350A |  | 3000 | 300 | 332 | 368 | 1 | 482 | 6.4 | 1 | SMC
3.0SMC400A |  | 3000 | 342 | 380 | 420 | 1 | 548 | 5.6 | 1 | SMC
3.0SMC440A |  | 3000 | 376 | 418 | 462 | 1 | 602 | 5 | 1 | SMC
3.0SMC480A |  | 3000 | 408 | 456 | 504 | 1 | 658 | 4.6 | 1 | SMC
3.0SMC510A |  | 3000 | 434 | 485 | 535 | 1 | 698 | 4.2 | 1 | SMC
3.0SMC530A |  | 3000 | 450 | 503 | 556 | 1 | 725 | 4.2 | 1 | SMC
SMDJ5.0A | SMDJ5.0CA | 3000 | 5 | 6.4 | 7 | 10 | 9.2 | 326.1 | 800 | SMC
SMDJ6.0A | SMDJ6.0CA | 3000 | 6 | 6.67 | 7.37 | 10 | 10.3 | 291.3 | 800 | SMC
SMDJ6.5A | SMDJ6.5CA | 3000 | 6.5 | 7.22 | 7.98 | 10 | 11.2 | 267.9 | 500 | SMC
SMDJ7.0A | SMDJ7.0CA | 3000 | 7 | 7.78 | 8.6 | 10 | 12 | 250 | 200 | SMC
SMDJ7.5A | SMDJ7.5CA | 3000 | 7.5 | 8.33 | 9.21 | 1 | 12.9 | 232.6 | 100 | SMC
SMDJ8.0A | SMDJ8.0CA | 3000 | 8 | 8.89 | 9.83 | 1 | 13.6 | 220.6 | 50 | SMC
SMDJ8.5A | SMDJ8.5CA | 3000 | 8.5 | 9.44 | 10.4 | 1 | 14.4 | 208.3 | 20 | SMC
SMDJ9.0A | SMDJ9.0CA | 3000 | 9 | 10 | 11.1 | 1 | 15.4 | 194.8 | 10 | SMC
SMDJ10A | SMDJ10CA | 3000 | 10 | 11.1 | 12.3 | 1 | 17 | 176.5 | 5 | SMC
SMDJ11A | SMDJ11CA | 3000 | 11 | 12.2 | 13.5 | 1 | 18.2 | 164.8 | 1 | SMC
SMDJ12A | SMDJ12CA | 3000 | 12 | 13.3 | 14.7 | 1 | 19.9 | 150.8 | 1 | SMC
SMDJ13A | SMDJ13CA | 3000 | 13 | 14.4 | 15.9 | 1 | 21.5 | 139.5 | 1 | SMC
SMDJ14A | SMDJ14CA | 3000 | 14 | 15.6 | 17.2 | 1 | 23.2 | 129.3 | 1 | SMC
SMDJ15A | SMDJ15CA | 3000 | 15 | 16.7 | 18.5 | 1 | 24.4 | 123 | 1 | SMC
SMDJ16A | SMDJ16CA | 3000 | 16 | 17.8 | 19.7 | 1 | 26 | 115.4 | 1 | SMC
SMDJ17A | SMDJ17CA | 3000 | 17 | 18.9 | 20.9 | 1 | 27.6 | 108.7 | 1 | SMC
SMDJ18A | SMDJ18CA | 3000 | 18 | 20 | 22.1 | 1 | 29.2 | 102.7 | 1 | SMC
SMDJ20A | SMDJ20CA | 3000 | 20 | 22.2 | 24.5 | 1 | 32.4 | 92.6 | 1 | SMC
SMDJ22A | SMDJ22CA | 3000 | 22 | 24.4 | 26.9 | 1 | 35.5 | 84.5 | 1 | SMC
SMDJ24A | SMDJ24CA | 3000 | 24 | 26.7 | 29.5 | 1 | 38.9 | 77.1 | 1 | SMC
SMDJ26A | SMDJ26CA | 3000 | 26 | 28.9 | 31.9 | 1 | 42.1 | 71.3 | 1 | SMC
SMDJ28A | SMDJ28CA | 3000 | 28 | 31.1 | 34.4 | 1 | 45.4 | 66.1 | 1 | SMC
SMDJ30A | SMDJ30CA | 3000 | 30 | 33.5 | 36.8 | 1 | 48.4 | 62 | 1 | SMC
SMDJ33A | SMDJ33CA | 3000 | 33 | 36.7 | 40.6 | 1 | 53.3 | 56.3 | 1 | SMC
SMDJ36A | SMDJ36CA | 3000 | 36 | 40 | 44.2 | 1 | 58.1 | 51.6 | 1 | SMC
SMDJ40A | SMDJ40CA | 3000 | 40 | 44.4 | 49.1 | 1 | 64.5 | 46.5 | 1 | SMC
SMDJ43A | SMDJ43CA | 3000 | 43 | 47.8 | 52.8 | 1 | 69.4 | 43.2 | 1 | SMC
SMDJ45A | SMDJ45CA | 3000 | 45 | 50 | 55.3 | 1 | 72.7 | 41.3 | 1 | SMC
SMDJ48A | SMDJ48CA | 3000 | 48 | 53.3 | 58.9 | 1 | 77.4 | 38.8 | 1 | SMC
SMDJ51A | SMDJ51CA | 3000 | 51 | 56.7 | 62.7 | 1 | 82.4 | 36.4 | 1 | SMC
SMDJ54A | SMDJ54CA | 3000 | 54 | 60 | 66.3 | 1 | 87.1 | 34.4 | 1 | SMC
SMDJ58A | SMDJ58CA | 3000 | 58 | 64.4 | 71.2 | 1 | 93.6 | 32.1 | 1 | SMC
SMDJ60A | SMDJ60CA | 3000 | 60 | 66.7 | 73.7 | 1 | 96.8 | 31 | 1 | SMC
SMDJ64A | SMDJ64CA | 3000 | 64 | 71.1 | 78.6 | 1 | 103 | 29.1 | 1 | SMC
SMDJ70A | SMDJ70CA | 3000 | 70 | 77.8 | 86 | 1 | 113 | 26.5 | 1 | SMC
SMDJ75A | SMDJ75CA | 3000 | 75 | 83.3 | 92.1 | 1 | 121 | 24.8 | 1 | SMC
SMDJ78A | SMDJ78CA | 3000 | 78 | 86.7 | 95.8 | 1 | 126 | 23.8 | 1 | SMC
SMDJ85A | SMDJ85CA | 3000 | 85 | 94.4 | 104 | 1 | 137 | 21.9 | 1 | SMC
SMDJ90A | SMDJ90CA | 3000 | 90 | 100 | 111 | 1 | 146 | 20.5 | 1 | SMC
SMDJ100A | SMDJ100CA | 3000 | 100 | 111 | 123 | 1 | 162 | 18.5 | 1 | SMC
SMDJ110A | SMDJ110CA | 3000 | 110 | 122 | 135 | 1 | 177 | 16.9 | 1 | SMC
SMDJ120A | SMDJ120CA | 3000 | 120 | 133 | 147 | 1 | 193 | 15.5 | 1 | SMC
SMDJ130A | SMDJ130CA | 3000 | 130 | 144 | 159 | 1 | 209 | 14.4 | 1 | SMC
SMDJ150A | SMDJ150CA | 3000 | 150 | 167 | 185 | 1 | 243 | 12.3 | 1 | SMC
SMDJ160A | SMDJ160CA | 3000 | 160 | 178 | 197 | 1 | 259 | 11.6 | 1 | SMC
SMDJ170A | SMDJ170CA | 3000 | 170 | 189 | 209 | 1 | 275 | 10.9 | 1 | SMC
SMDJ180A | SMDJ180CA | 3000 | 180 | 201 | 222 | 1 | 292 | 10.3 | 1 | SMC
SMDJ190A | SMDJ190CA | 3000 | 190 | 209 | 243 | 1 | 308 | 9.7 | 1 | SMC
SMDJ200A | SMDJ200CA | 3000 | 200 | 224 | 247 | 1 | 324 | 9.3 | 1 | SMC
SMDJ210A | SMDJ210CA | 3000 | 210 | 231 | 268 | 1 | 340 | 8.8 | 1 | SMC
SMDJ220A | SMDJ220CA | 3000 | 220 | 246 | 272 | 1 | 356 | 8.4 | 1 | SMC
SMDJ250A | SMDJ250CA | 3000 | 250 | 279 | 309 | 1 | 405 | 7.4 | 1 | SMC
SMDJ300A | SMDJ300CA | 3000 | 300 | 335 | 371 | 1 | 486 | 6.17 | 1 | SMC
SMDJ350A | SMDJ350CA | 3000 | 350 | 391 | 432 | 1 | 567 | 5.3 | 1 | SMC
SMDJ400A | SMDJ400CA | 3000 | 400 | 447 | 494 | 1 | 648 | 4.6 | 1 | SMC
SMDJ440A | SMDJ440CA | 3000 | 440 | 492 | 543 | 1 | 713 | 4.2 | 1 | SMC
5KP5.0A | 5KP5.0CA | 5000 | 5 | 6.4 | 7 | 10 | 9.2 | 543.5 | 800 | R-6
5KP6.0A | 5KP6.0CA | 5000 | 6 | 6.67 | 7.37 | 10 | 10.3 | 485.5 | 800 | R-6
5KP6.5A | 5KP6.5CA | 5000 | 6.5 | 7.22 | 7.98 | 10 | 11.2 | 446.5 | 500 | R-6
5KP7.0A | 5KP7.0CA | 5000 | 7 | 7.78 | 8.6 | 10 | 12 | 416.6667 | 200 | R-6
5KP7.5A | 5KP7.5CA | 5000 | 7.5 | 8.33 | 9.21 | 1 | 12.9 | 387.6667 | 100 | R-6
5KP8.0A | 5KP8.0CA | 5000 | 8 | 8.89 | 9.83 | 1 | 13.6 | 367.6667 | 50 | R-6
5KP8.5A | 5KP8.5CA | 5000 | 8.5 | 9.44 | 10.4 | 1 | 14.4 | 347.1667 | 20 | R-6
5KP9.0A | 5KP9.0CA | 5000 | 9 | 10 | 11.1 | 1 | 15.4 | 324.6667 | 10 | R-6
5KP10A | 5KP10CA | 5000 | 10 | 11.1 | 12.3 | 1 | 17 | 294.1667 | 800 | R-6
5KP11A | 5KP11CA | 5000 | 11 | 12.2 | 13.5 | 1 | 18.2 | 274.6667 | 800 | R-6
5KP12A | 5KP12CA | 5000 | 12 | 13.3 | 14.7 | 1 | 19.9 | 251.3333 | 500 | R-6
5KP13A | 5KP13CA | 5000 | 13 | 14.4 | 15.9 | 1 | 21.5 | 232.5 | 200 | R-6
5KP14A | 5KP14CA | 5000 | 14 | 15.6 | 17.2 | 1 | 23.2 | 215.5 | 100 | R-6
5KP15A | 5KP15CA | 5000 | 15 | 16.7 | 18.5 | 1 | 24.4 | 205 | 50 | R-6
5KP16A | 5KP16CA | 5000 | 16 | 17.8 | 19.7 | 1 | 26 | 192.3333 | 20 | R-6
5KP17A | 5KP17CA | 5000 | 17 | 18.9 | 20.9 | 1 | 27.6 | 181.1667 | 10 | R-6
5KP18A | 5KP18CA | 5000 | 18 | 20 | 22.1 | 1 | 29.2 | 171.1667 | 5 | R-6
5KP20A | 5KP20CA | 5000 | 20 | 22.2 | 24.5 | 1 | 32.4 | 154.3333 | 5 | R-6
5KP22A | 5KP22CA | 5000 | 22 | 24.4 | 26.9 | 1 | 35.5 | 140.8333 | 5 | R-6
5KP24A | 5KP24CA | 5000 | 24 | 26.7 | 29.5 | 1 | 38.9 | 128.5 | 5 | R-6
5KP26A | 5KP26CA | 5000 | 26 | 28.9 | 31.9 | 1 | 42.1 | 118.8333 | 5 | R-6
5KP28A | 5KP28CA | 5000 | 28 | 31.1 | 34.4 | 1 | 45.4 | 110.1667 | 5 | R-6
5KP30A | 5KP30CA | 5000 | 30 | 33.5 | 36.8 | 1 | 48.4 | 103.3333 | 5 | R-6
5KP33A | 5KP33CA | 5000 | 33 | 36.7 | 40.6 | 1 | 53.3 | 93.8333 | 5 | R-6
5KP36A | 5KP36CA | 5000 | 36 | 40 | 44.2 | 1 | 58.1 | 86 | 5 | R-6
5KP40A | 5KP40CA | 5000 | 40 | 44.4 | 49.1 | 1 | 64.5 | 77.5 | 5 | R-6
5KP43A | 5KP43CA | 5000 | 43 | 47.8 | 52.8 | 1 | 69.4 | 72 | 5 | R-6
5KP45A | 5KP45CA | 5000 | 45 | 50 | 55.3 | 1 | 72.7 | 68.8333 | 5 | R-6
5KP48A | 5KP48CA | 5000 | 48 | 53.3 | 58.9 | 1 | 77.4 | 64.6667 | 5 | R-6
5KP51A | 5KP51CA | 5000 | 51 | 56.7 | 62.7 | 1 | 82.4 | 60.6667 | 5 | R-6
5KP54A | 5KP54CA | 5000 | 54 | 60 | 66.3 | 1 | 87.1 | 57.3333 | 5 | R-6
5KP58A | 5KP58CA | 5000 | 58 | 64.4 | 71.2 | 1 | 93.6 | 53.5 | 5 | R-6
5KP60A | 5KP60CA | 5000 | 60 | 66.7 | 73.7 | 1 | 96.8 | 51.6667 | 5 | R-6
5KP64A | 5KP64CA | 5000 | 64 | 71.1 | 78.6 | 1 | 103 | 48.5 | 5 | R-6
5KP70A | 5KP70CA | 5000 | 70 | 77.8 | 86 | 1 | 113 | 44.1667 | 5 | R-6
5KP75A | 5KP75CA | 5000 | 75 | 83.3 | 92.1 | 1 | 121 | 41.3333 | 5 | R-6
5KP78A | 5KP78CA | 5000 | 78 | 86.7 | 95.8 | 1 | 126 | 39.6667 | 5 | R-6
5KP85A | 5KP85CA | 5000 | 85 | 94.4 | 104 | 1 | 137 | 36.5 | 5 | R-6
5KP90A | 5KP90CA | 5000 | 90 | 100 | 111 | 1 | 146 | 34.1667 | 5 | R-6
5KP100A | 5KP100CA | 5000 | 100 | 111 | 123 | 1 | 162 | 30.8333 | 5 | R-6
5KP110A | 5KP110CA | 5000 | 110 | 122 | 135 | 1 | 177 | 28.1667 | 5 | R-6
5KP120A | 5KP120CA | 5000 | 120 | 133 | 147 | 1 | 193 | 25.8333 | 5 | R-6
5KP130A | 5KP130CA | 5000 | 130 | 144 | 159 | 1 | 209 | 24 | 5 | R-6
5KP150A | 5KP150CA | 5000 | 150 | 167 | 185 | 1 | 243 | 20.5 | 5 | R-6
5KP160A | 5KP160CA | 5000 | 160 | 178 | 197 | 1 | 259 | 19.3333 | 5 | R-6
5KP170A | 5KP170CA | 5000 | 170 | 189 | 209 | 1 | 275 | 18.1667 | 5 | R-6
5KP180A | 5KP180CA | 5000 | 180 | 201 | 222 | 1 | 292 | 17.1667 | 5 | R-6
5KP190A | 5KP190CA | 5000 | 190 | 209 | 243 | 1 | 308 | 16.1667 | 5 | R-6
5KP200A | 5KP200CA | 5000 | 200 | 224 | 247 | 1 | 324 | 15.5 | 5 | R-6
5KP210A | 5KP210CA | 5000 | 210 | 231 | 268 | 1 | 340 | 14.6667 | 5 | R-6
5KP220A | 5KP220CA | 5000 | 220 | 246 | 272 | 1 | 356 | 14 | 5 | R-6
5KP250A | 5KP250CA | 5000 | 250 | 279 | 309 | 1 | 405 | 12.3333 | 5 | R-6
5KP300A | 5KP300CA | 5000 | 300 | 335 | 371 | 1 | 486 | 10.2833 | 5 | R-6
5KP350A | 5KP350CA | 5000 | 350 | 391 | 432 | 1 | 567 | 8.8333 | 5 | R-6
5KP400A | 5KP400CA | 5000 | 400 | 447 | 494 | 1 | 648 | 7.6667 | 5 | R-6
5KP440A | 5KP440CA | 5000 | 440 | 492 | 543 | 1 | 713 | 7 | 5 | R-6
5.0SMC6.8A | 5.0SMC6.8CA | 5000 | 5.8 | 6.45 | 7.14 | 10 | 10.5 | 482.184 | 1000 | SMC
5.0SMC7.5A | 5.0SMC7.5CA | 5000 | 6.4 | 7.13 | 7.88 | 10 | 11.3 | 447.885 | 500 | SMC
5.0SMC8.2A | 5.0SMC8.2CA | 5000 | 7.02 | 7.79 | 8.61 | 10 | 12.1 | 418.248 | 200 | SMC
5.0SMC9.1A | 5.0SMC9.1CA | 5000 | 7.78 | 8.65 | 9.55 | 1 | 13.4 | 377.622 | 50 | SMC
5.0SMC10A | 5.0SMC10CA | 5000 | 8.55 | 9.5 | 10.5 | 1 | 14.5 | 348.984 | 10 | SMC
5.0SMC11A | 5.0SMC11CA | 5000 | 9.4 | 10.5 | 11.6 | 1 | 15.6 | 324.342 | 5 | SMC
5.0SMC12A | 5.0SMC12CA | 5000 | 10.2 | 11.4 | 12.6 | 1 | 16.7 | 303.03 | 5 | SMC
5.0SMC13A | 5.0SMC13CA | 5000 | 11.1 | 12.4 | 13.7 | 1 | 18.2 | 278.055 | 1 | SMC
5.0SMC15A | 5.0SMC15CA | 5000 | 12.8 | 14.3 | 15.8 | 1 | 21.2 | 238.761 | 1 | SMC
5.0SMC16A | 5.0SMC16CA | 5000 | 13.6 | 15.2 | 16.8 | 1 | 22.5 | 225.108 | 1 | SMC
5.0SMC18A | 5.0SMC18CA | 5000 | 15.3 | 17.1 | 18.9 | 1 | 25.5 | 200.799 | 1 | SMC
5.0SMC20A | 5.0SMC20CA | 5000 | 17.1 | 19 | 21 | 1 | 27.7 | 182.817 | 1 | SMC
5.0SMC22A | 5.0SMC22CA | 5000 | 18.8 | 20.9 | 23.1 | 1 | 30.6 | 165.501 | 1 | SMC
5.0SMC24A | 5.0SMC24CA | 5000 | 20.5 | 22.8 | 25.2 | 1 | 33.2 | 152.514 | 1 | SMC
5.0SMC27A | 5.0SMC27CA | 5000 | 23.1 | 25.7 | 28.4 | 1 | 37.5 | 134.865 | 1 | SMC
5.0SMC30A | 5.0SMC30CA | 5000 | 25.6 | 28.5 | 31.5 | 1 | 41.4 | 122.211 | 1 | SMC
5.0SMC33A | 5.0SMC33CA | 5000 | 28.2 | 31.4 | 34.7 | 1 | 45.7 | 110.889 | 1 | SMC
5.0SMC36A | 5.0SMC36CA | 5000 | 30.8 | 34.2 | 37.8 | 1 | 49.9 | 101.565 | 1 | SMC
5.0SMC39A | 5.0SMC39CA | 5000 | 33.3 | 37.1 | 41 | 1 | 53.9 | 93.906 | 1 | SMC
5.0SMC43A | 5.0SMC43CA | 5000 | 36.8 | 40.9 | 45.2 | 1 | 59.3 | 85.248 | 1 | SMC
5.0SMC47A | 5.0SMC47CA | 5000 | 40.2 | 44.7 | 49.4 | 1 | 64.8 | 78.255 | 1 | SMC
5.0SMC51A | 5.0SMC51CA | 5000 | 43.6 | 48.5 | 53.6 | 1 | 70.1 | 72.261 | 1 | SMC
5.0SMC56A | 5.0SMC56CA | 5000 | 47.8 | 53.2 | 58.8 | 1 | 77 | 65.601 | 1 | SMC
5.0SMC62A | 5.0SMC62CA | 5000 | 53 | 58.9 | 65.1 | 1 | 85 | 59.607 | 1 | SMC
5.0SMC68A | 5.0SMC68CA | 5000 | 58.1 | 64.6 | 71.4 | 1 | 92 | 54.945 | 1 | SMC
5.0SMC75A | 5.0SMC75CA | 5000 | 64.1 | 71.3 | 78.8 | 1 | 103 | 49.284 | 1 | SMC
5.0SMC82A | 5.0SMC82CA | 5000 | 70.1 | 77.9 | 86.1 | 1 | 113 | 44.955 | 1 | SMC
5.0SMC91A | 5.0SMC91CA | 5000 | 77.8 | 86.5 | 95.5 | 1 | 125 | 40.626 | 1 | SMC
5.0SMC100A | 5.0SMC100CA | 5000 | 85.5 | 95 | 105 | 1 | 137 | 36.963 | 1 | SMC
5.0SMC110A | 5.0SMC110CA | 5000 | 94 | 105 | 116 | 1 | 152 | 33.3 | 1 | SMC
5.0SMC120A | 5.0SMC120CA | 5000 | 102 | 114 | 126 | 1 | 165 | 30.636 | 1 | SMC
5.0SMC130A | 5.0SMC130CA | 5000 | 111 | 124 | 137 | 1 | 179 | 28.305 | 1 | SMC
5.0SMC150A | 5.0SMC150CA | 5000 | 128 | 143 | 158 | 1 | 207 | 24.309 | 1 | SMC
5.0SMC160A | 5.0SMC160CA | 5000 | 136 | 152 | 168 | 1 | 219 | 22.977 | 1 | SMC
5.0SMC170A | 5.0SMC170CA | 5000 | 145 | 162 | 179 | 1 | 234 | 21.645 | 1 | SMC
5.0SMC180A | 5.0SMC180CA | 5000 | 154 | 171 | 189 | 1 | 246 | 20.646 | 1 | SMC
5.0SMC200A | 5.0SMC200CA | 5000 | 171 | 190 | 210 | 1 | 274 | 18.315 | 1 | SMC
5.0SMC220A |  | 5000 | 185 | 209 | 231 | 1 | 328 | 15.318 | 1 | SMC
5.0SMC250A |  | 5000 | 214 | 237 | 263 | 1 | 344 | 14.652 | 1 | SMC
5.0SMDJ11A | 5.0SMDJ11CA | 5000 | 11 | 12.2 | 13.5 | 10 | 18.2 | 274.7 | 800 | SMC
5.0SMDJ12A | 5.0SMDJ12CA | 5000 | 12 | 13.3 | 14.7 | 10 | 19.9 | 251.3 | 800 | SMC
5.0SMDJ13A | 5.0SMDJ13CA | 5000 | 13 | 14.4 | 15.9 | 10 | 21.5 | 232.6 | 500 | SMC
5.0SMDJ14A | 5.0SMDJ14CA | 5000 | 14 | 15.6 | 17.2 | 10 | 23.2 | 215.5 | 200 | SMC
5.0SMDJ15A | 5.0SMDJ15CA | 5000 | 15 | 16.7 | 18.5 | 1 | 24.4 | 204.9 | 100 | SMC
5.0SMDJ16A | 5.0SMDJ16CA | 5000 | 16 | 17.8 | 19.7 | 1 | 26 | 192.3 | 50 | SMC
5.0SMDJ17A | 5.0SMDJ17CA | 5000 | 17 | 18.9 | 20.9 | 1 | 27.6 | 181.2 | 20 | SMC
5.0SMDJ18A | 5.0SMDJ18CA | 5000 | 18 | 20 | 22.1 | 1 | 29.2 | 171.2 | 10 | SMC
5.0SMDJ20A | 5.0SMDJ20CA | 5000 | 20 | 22.2 | 24.5 | 1 | 32.4 | 154.3 | 5 | SMC
5.0SMDJ22A | 5.0SMDJ22CA | 5000 | 22 | 24.4 | 26.9 | 1 | 35.5 | 140.8 | 5 | SMC
5.0SMDJ24A | 5.0SMDJ24CA | 5000 | 24 | 26.7 | 29.5 | 1 | 38.9 | 128.5 | 5 | SMC
5.0SMDJ26A | 5.0SMDJ26CA | 5000 | 26 | 28.9 | 31.9 | 1 | 42.1 | 118.8 | 5 | SMC
5.0SMDJ28A | 5.0SMDJ28CA | 5000 | 28 | 31.1 | 34.4 | 1 | 45.4 | 110.1 | 5 | SMC
5.0SMDJ30A | 5.0SMDJ30CA | 5000 | 30 | 33.3 | 36.8 | 1 | 48.4 | 103.3 | 5 | SMC
5.0SMDJ33A | 5.0SMDJ33CA | 5000 | 33 | 36.7 | 40.6 | 1 | 53.3 | 93.8 | 5 | SMC
5.0SMDJ36A | 5.0SMDJ36CA | 5000 | 36 | 40 | 44.2 | 1 | 58.1 | 86.1 | 5 | SMC
5.0SMDJ40A | 5.0SMDJ40CA | 5000 | 40 | 44.4 | 49.1 | 1 | 64.5 | 77.5 | 5 | SMC
5.0SMDJ43A | 5.0SMDJ43CA | 5000 | 43 | 47.8 | 52.8 | 1 | 69.4 | 72 | 5 | SMC
5.0SMDJ45A | 5.0SMDJ45CA | 5000 | 45 | 50 | 55.3 | 1 | 72.7 | 68.8 | 5 | SMC
5.0SMDJ48A | 5.0SMDJ48CA | 5000 | 48 | 53.3 | 58.9 | 1 | 77.4 | 64.6 | 5 | SMC
5.0SMDJ51A | 5.0SMDJ51CA | 5000 | 51 | 56.7 | 62.7 | 1 | 82.4 | 60.7 | 5 | SMC
5.0SMDJ54A | 5.0SMDJ54CA | 5000 | 54 | 60 | 66.3 | 1 | 87.1 | 57.4 | 5 | SMC
5.0SMDJ58A | 5.0SMDJ58CA | 5000 | 58 | 64.4 | 71.2 | 1 | 93.6 | 53.4 | 5 | SMC
5.0SMDJ60A | 5.0SMDJ60CA | 5000 | 60 | 66.7 | 73.7 | 1 | 96.8 | 51.7 | 5 | SMC
5.0SMDJ64A | 5.0SMDJ64CA | 5000 | 64 | 71.1 | 78.6 | 1 | 103 | 48.5 | 5 | SMC
5.0SMDJ70A | 5.0SMDJ70CA | 5000 | 70 | 77.8 | 86 | 1 | 113 | 44.2 | 5 | SMC
5.0SMDJ75A | 5.0SMDJ75CA | 5000 | 75 | 83.3 | 92.1 | 1 | 121 | 41.3 | 5 | SMC
5.0SMDJ78A | 5.0SMDJ78CA | 5000 | 78 | 86.7 | 95.8 | 1 | 126 | 39.7 | 5 | SMC
5.0SMDJ85A | 5.0SMDJ85CA | 5000 | 85 | 94.4 | 104 | 1 | 137 | 36.5 | 5 | SMC
5.0SMDJ90A | 5.0SMDJ90CA | 5000 | 90 | 100 | 111 | 1 | 146 | 34.2 | 5 | SMC
5.0SMDJ100A | 5.0SMDJ100CA | 5000 | 100 | 111 | 123 | 1 | 162 | 30.9 | 5 | SMC
5.0SMDJ110A | 5.0SMDJ110CA | 5000 | 110 | 122 | 135 | 1 | 177 | 28.2 | 5 | SMC
5.0SMDJ120A | 5.0SMDJ120CA | 5000 | 120 | 133 | 147 | 1 | 193 | 25.9 | 5 | SMC
5.0SMDJ130A | 5.0SMDJ130CA | 5000 | 130 | 144 | 159 | 1 | 209 | 23.9 | 5 | SMC
5.0SMDJ150A | 5.0SMDJ150CA | 5000 | 150 | 155 | 171 | 1 | 226.8 | 22 | 5 | SMC
5.0SMDJ160A | 5.0SMDJ160CA | 5000 | 160 | 167 | 185 | 1 | 243 | 20.6 | 5 | SMC
5.0SMDJ170A | 5.0SMDJ170CA | 5000 | 170 | 178 | 197 | 1 | 259 | 19.3 | 5 | SMC
5.0SMDJ180A | 5.0SMDJ180CA | 5000 | 180 | 189 | 209 | 1 | 275 | 18.2 | 5 | SMC
5.0SMDJ190A | 5.0SMDJ190CA | 5000 | 190 | 200 | 220 | 1 | 291.6 | 17.3182 | 5 | SMC
5.0SMDJ200A | 5.0SMDJ200CA | 5000 | 200 | 211 | 232 | 1 | 307.8 | 16.4068 | 5 | SMC
5.0SMDJ210A | 5.0SMDJ210CA | 5000 | 210 | 224 | 247 | 1 | 324 | 15.5864 | 5 | SMC
5.0SMDJ220A | 5.0SMDJ220CA | 5000 | 220 | 246 | 272 | 1 | 356 | 14.1854 | 5 | SMC
5.0SMDJ250A | 5.0SMDJ250CA | 5000 | 250 | 279 | 309 | 1 | 405 | 12.4691 | 5 | SMC
5.0SMDJ300A | 5.0SMDJ300CA | 5000 | 300 | 335 | 371 | 1 | 486 | 10.3909 | 5 | SMC
5.0SMDJ350A | 5.0SMDJ350CA | 5000 | 350 | 391 | 432 | 1 | 567 | 8.9065 | 5 | SMC
5.0SMDJ400A | 5.0SMDJ400CA | 5000 | 400 | 447 | 494 | 1 | 648 | 7.7932 | 5 | SMC
5.0SMDJ440A | 5.0SMDJ440CA | 5000 | 440 | 492 | 543 | 1 | 713 | 7 | 5 | SMC
6.6SMDJ11A | 6.6SMDJ11CA | 6600 | 11 | 12.2 | 13.5 | 10 | 18.2 | 362.604 | 800 | SMC
6.6SMDJ12A | 6.6SMDJ12CA | 6600 | 12 | 13.3 | 14.7 | 10 | 19.9 | 331.716 | 800 | SMC
6.6SMDJ13A | 6.6SMDJ13CA | 6600 | 13 | 14.4 | 15.9 | 10 | 21.5 | 307.032 | 500 | SMC
6.6SMDJ14A | 6.6SMDJ14CA | 6600 | 14 | 15.6 | 17.2 | 10 | 23.2 | 284.46 | 200 | SMC
6.6SMDJ15A | 6.6SMDJ15CA | 6600 | 15 | 16.7 | 18.5 | 1 | 24.4 | 270.468 | 100 | SMC
6.6SMDJ16A | 6.6SMDJ16CA | 6600 | 16 | 17.8 | 19.7 | 1 | 26 | 253.836 | 50 | SMC
6.6SMDJ17A | 6.6SMDJ17CA | 6600 | 17 | 18.9 | 20.9 | 1 | 27.6 | 239.184 | 20 | SMC
6.6SMDJ18A | 6.6SMDJ18CA | 6600 | 18 | 20 | 22.1 | 1 | 29.2 | 225.984 | 10 | SMC
6.6SMDJ20A | 6.6SMDJ20CA | 6600 | 20 | 22.2 | 24.5 | 1 | 32.4 | 203.676 | 5 | SMC
6.6SMDJ22A | 6.6SMDJ22CA | 6600 | 22 | 24.4 | 26.9 | 1 | 35.5 | 185.856 | 5 | SMC
6.6SMDJ24A | 6.6SMDJ24CA | 6600 | 24 | 26.7 | 29.5 | 1 | 38.9 | 169.62 | 5 | SMC
6.6SMDJ26A | 6.6SMDJ26CA | 6600 | 26 | 28.9 | 31.9 | 1 | 42.1 | 156.816 | 5 | SMC
6.6SMDJ28A | 6.6SMDJ28CA | 6600 | 28 | 31.1 | 34.4 | 1 | 45.4 | 145.332 | 5 | SMC
6.6SMDJ30A | 6.6SMDJ30CA | 6600 | 30 | 33.3 | 36.8 | 1 | 48.4 | 136.356 | 5 | SMC
6.6SMDJ33A | 6.6SMDJ33CA | 6600 | 33 | 36.7 | 40.6 | 1 | 53.3 | 123.816 | 5 | SMC
6.6SMDJ36A | 6.6SMDJ36CA | 6600 | 36 | 40 | 44.2 | 1 | 58.1 | 113.652 | 5 | SMC
6.6SMDJ40A | 6.6SMDJ40CA | 6600 | 40 | 44.4 | 49.1 | 1 | 64.5 | 102.3 | 5 | SMC
6.6SMDJ43A | 6.6SMDJ43CA | 6600 | 43 | 47.8 | 52.8 | 1 | 69.4 | 95.04 | 5 | SMC
6.6SMDJ45A | 6.6SMDJ45CA | 6600 | 45 | 50 | 55.3 | 1 | 72.7 | 90.816 | 5 | SMC
6.6SMDJ48A | 6.6SMDJ48CA | 6600 | 48 | 53.3 | 58.9 | 1 | 77.4 | 85.272 | 5 | SMC
6.6SMDJ51A | 6.6SMDJ51CA | 6600 | 51 | 56.7 | 62.7 | 1 | 82.4 | 80.124 | 5 | SMC
6.6SMDJ54A | 6.6SMDJ54CA | 6600 | 54 | 60 | 66.3 | 1 | 87.1 | 75.768 | 5 | SMC
6.6SMDJ58A | 6.6SMDJ58CA | 6600 | 58 | 64.4 | 71.2 | 1 | 93.6 | 70.488 | 5 | SMC
6.6SMDJ60A | 6.6SMDJ60CA | 6600 | 60 | 66.7 | 73.7 | 1 | 96.8 | 68.244 | 5 | SMC
SM8S12A | SM8S12CA | 6600 | 12 | 13.3 | 14.7 | 5 | 19.9 | 332 | 150 | DO-218AB
SM8S13A | SM8S13CA | 6600 | 13 | 14.4 | 15.9 | 5 | 21.5 | 307 | 150 | DO-218AB
SM8S14A | SM8S14CA | 6600 | 14 | 15.6 | 17.2 | 5 | 23.2 | 284 | 150 | DO-218AB
SM8S15A | SM8S15CA | 6600 | 15 | 16.7 | 18.5 | 5 | 24.4 | 270 | 150 | DO-218AB
SM8S16A | SM8S16CA | 6600 | 16 | 17.8 | 19.7 | 5 | 26 | 253 | 150 | DO-218AB
SM8S17A | SM8S17CA | 6600 | 17 | 18.9 | 20.9 | 5 | 27.6 | 239 | 150 | DO-218AB
SM8S18A | SM8S18CA | 6600 | 18 | 20 | 22.1 | 5 | 29.2 | 226 | 150 | DO-218AB
SM8S20A | SM8S20CA | 6600 | 20 | 22.2 | 24.5 | 5 | 32.4 | 204 | 150 | DO-218AB
SM8S22A | SM8S22CA | 6600 | 22 | 24.4 | 26.9 | 5 | 35.5 | 186 | 150 | DO-218AB
SM8S24A | SM8S24CA | 6600 | 24 | 26.7 | 29.5 | 5 | 38.9 | 170 | 150 | DO-218AB
SM8S26A | SM8S26CA | 6600 | 26 | 28.9 | 31.9 | 5 | 42.1 | 157 | 150 | DO-218AB
SM8S28A | SM8S28CA | 6600 | 28 | 31.1 | 34.4 | 5 | 45.4 | 145 | 150 | DO-218AB
SM8S30A | SM8S30CA | 6600 | 30 | 33.3 | 36.8 | 5 | 48.4 | 136 | 150 | DO-218AB
SM8S33A | SM8S33CA | 6600 | 33 | 36.7 | 40.6 | 5 | 53.3 | 124 | 150 | DO-218AB
SM8S36A | SM8S36CA | 6600 | 36 | 40 | 44.2 | 5 | 58.1 | 114 | 150 | DO-218AB
10KP15A | 10KP15CA | 10000 | 15 | 16.5 | 18.5 | 5 | 24.4 | 410 | 50 | R-6
10KP16A | 10KP16CA | 10000 | 16 | 17.8 | 19.7 | 1 | 26 | 384.6667 | 20 | R-6
10KP17A | 10KP17CA | 10000 | 17 | 18.9 | 20.9 | 1 | 27.6 | 362.3333 | 10 | R-6
10KP18A | 10KP18CA | 10000 | 18 | 20 | 22.1 | 1 | 29.2 | 342.3333 | 5 | R-6
10KP20A | 10KP20CA | 10000 | 20 | 22.2 | 24.5 | 1 | 32.4 | 308.6667 | 5 | R-6
10KP22A | 10KP22CA | 10000 | 22 | 24.4 | 26.9 | 1 | 35.5 | 281.6667 | 5 | R-6
10KP24A | 10KP24CA | 10000 | 24 | 26.7 | 29.5 | 1 | 38.9 | 257 | 5 | R-6
10KP26A | 10KP26CA | 10000 | 26 | 28.9 | 31.9 | 1 | 42.1 | 237.6667 | 5 | R-6
10KP28A | 10KP28CA | 10000 | 28 | 31.1 | 34.4 | 1 | 45.4 | 220.3333 | 5 | R-6
10KP30A | 10KP30CA | 10000 | 30 | 33.5 | 36.8 | 1 | 48.4 | 206.6667 | 5 | R-6
10KP33A | 10KP33CA | 10000 | 33 | 36.7 | 40.6 | 1 | 53.3 | 187.6667 | 5 | R-6
10KP36A | 10KP36CA | 10000 | 36 | 40 | 44.2 | 1 | 58.1 | 172 | 5 | R-6
10KP40A | 10KP40CA | 10000 | 40 | 44.4 | 49.1 | 1 | 64.5 | 155 | 5 | R-6
10KP43A | 10KP43CA | 10000 | 43 | 47.8 | 52.8 | 1 | 69.4 | 144 | 5 | R-6
10KP45A | 10KP45CA | 10000 | 45 | 50 | 55.3 | 1 | 72.7 | 137.6667 | 5 | R-6
10KP48A | 10KP48CA | 10000 | 48 | 53.3 | 58.9 | 1 | 77.4 | 129.3333 | 5 | R-6
10KP51A | 10KP51CA | 10000 | 51 | 56.7 | 62.7 | 1 | 82.4 | 121.3333 | 5 | R-6
10KP54A | 10KP54CA | 10000 | 54 | 60 | 66.3 | 1 | 87.1 | 114.6667 | 5 | R-6
10KP58A | 10KP58CA | 10000 | 58 | 64.4 | 71.2 | 1 | 93.6 | 107 | 5 | R-6
10KP60A | 10KP60CA | 10000 | 60 | 66.7 | 73.7 | 1 | 96.8 | 103.3333 | 5 | R-6
10KP64A | 10KP64CA | 10000 | 64 | 71.1 | 78.6 | 1 | 103 | 97 | 5 | R-6
10KP70A | 10KP70CA | 10000 | 70 | 77.8 | 86 | 1 | 113 | 88.3333 | 5 | R-6
10KP75A | 10KP75CA | 10000 | 75 | 83.3 | 92.1 | 1 | 121 | 82.6667 | 5 | R-6
10KP78A | 10KP78CA | 10000 | 78 | 86.7 | 95.8 | 1 | 126 | 79.3333 | 5 | R-6
10KP85A | 10KP85CA | 10000 | 85 | 94.4 | 104 | 1 | 137 | 73 | 5 | R-6
10KP90A | 10KP90CA | 10000 | 90 | 100 | 111 | 1 | 146 | 68.3333 | 5 | R-6
10KP100A | 10KP100CA | 10000 | 100 | 111 | 123 | 1 | 162 | 61.6667 | 5 | R-6
10KP110A | 10KP110CA | 10000 | 110 | 122 | 135 | 1 | 177 | 56.3333 | 5 | R-6
10KP120A | 10KP120CA | 10000 | 120 | 133 | 147 | 1 | 193 | 51.6667 | 5 | R-6
10KP130A | 10KP130CA | 10000 | 130 | 144 | 159 | 1 | 209 | 48 | 5 | R-6
10KP150A | 10KP150CA | 10000 | 150 | 167 | 185 | 1 | 243 | 41 | 5 | R-6
10KP160A | 10KP160CA | 10000 | 160 | 178 | 197 | 1 | 259 | 38.6667 | 5 | R-6
10KP170A | 10KP170CA | 10000 | 170 | 189 | 209 | 1 | 275 | 36.3333 | 5 | R-6
10KP180A | 10KP180CA | 10000 | 180 | 201 | 222 | 1 | 292 | 34.3333 | 5 | R-6
10KP190A | 10KP190CA | 10000 | 190 | 209 | 243 | 1 | 308 | 32.3333 | 5 | R-6
10KP200A | 10KP200CA | 10000 | 200 | 224 | 247 | 1 | 324 | 31 | 5 | R-6
10KP210A | 10KP210CA | 10000 | 210 | 231 | 268 | 1 | 340 | 29.3333 | 5 | R-6
10KP220A | 10KP220CA | 10000 | 220 | 246 | 272 | 1 | 356 | 28 | 5 | R-6
10KP250A | 10KP250CA | 10000 | 250 | 279 | 309 | 1 | 405 | 24.6667 | 5 | R-6
10KP300A | 10KP300CA | 10000 | 300 | 335 | 371 | 1 | 486 | 20.5667 | 5 | R-6
15KP28A | 15KP28CA | 15000 | 28 | 31.1 | 34.4 | 50 | 50 | 303 | 5000 | R-6
15KP30A | 15KP30CA | 15000 | 30 | 33.3 | 36.8 | 50 | 55.2 | 274 | 5000 | R-6
15KP33A | 15KP33CA | 15000 | 33 | 36.7 | 40.6 | 50 | 58.5 | 258.95 | 5000 | R-6
15KP36A | 15KP36CA | 15000 | 36 | 40 | 44.4 | 50 | 61.8 | 245.15 | 5000 | R-6
15KP39A | 15KP39CA | 15000 | 39 | 43.5 | 47.7 | 50 | 67.2 | 225.45 | 5000 | R-6
15KP42A | 15KP42CA | 15000 | 42 | 46.8 | 51.4 | 10 | 72 | 210.4 | 1000 | R-6
15KP43A | 15KP43CA | 15000 | 43 | 47.8 | 52.8 | 10 | 73 | 207.55 | 1000 | R-6
15KP45A | 15KP45CA | 15000 | 45 | 50 | 55.3 | 5 | 77.4 | 195.75 | 250 | R-6
15KP48A | 15KP48CA | 15000 | 48 | 53.2 | 58.8 | 5 | 81.6 | 185.65 | 150 | R-6
15KP51A | 15KP51CA | 15000 | 51 | 56.7 | 62.7 | 5 | 86.4 | 175.35 | 50 | R-6
15KP54A | 15KP54CA | 15000 | 54 | 60 | 66.6 | 5 | 91.4 | 165.75 | 20 | R-6
15KP58A | 15KP58CA | 15000 | 58 | 64.4 | 71.2 | 5 | 92.4 | 163.95 | 20 | R-6
15KP60A | 15KP60CA | 15000 | 60 | 66.6 | 73.8 | 5 | 102 | 148.55 | 15 | R-6
15KP64A | 15KP64CA | 15000 | 64 | 71.1 | 78.6 | 5 | 104 | 145.65 | 10 | R-6
15KP66A | 15KP66CA | 15000 | 66 | 73.2 | 81 | 5 | 107 | 141.6 | 2 | R-6
15KP70A | 15KP70CA | 15000 | 70 | 77.8 | 86 | 5 | 109 | 139 | 2 | R-6
15KP71A | 15KP71CA | 15000 | 71 | 79.2 | 86.8 | 5 | 111.5 | 135.85 | 2 | R-6
15KP72A | 15KP72CA | 15000 | 72 | 79.8 | 88.2 | 5 | 114 | 132.9 | 2 | R-6
15KP75A | 15KP75CA | 15000 | 75 | 83.5 | 92.2 | 5 | 119.4 | 126.9 | 2 | R-6
15KP78A | 15KP78CA | 15000 | 78 | 86.4 | 95.4 | 5 | 129 | 117.45 | 2 | R-6
15KP84A | 15KP84CA | 15000 | 84 | 93.6 | 103.2 | 5 | 139.2 | 108.85 | 2 | R-6
15KP90A | 15KP90CA | 15000 | 90 | 100.2 | 111 | 5 | 146.4 | 103.5 | 2 | R-6
15KP96A | 15KP96CA | 15000 | 96 | 106.8 | 118.2 | 5 | 156 | 97.1 | 2 | R-6
15KP102A | 15KP102CA | 15000 | 102 | 113.4 | 125.4 | 5 | 165.6 | 91.5 | 2 | R-6
15KP108A | 15KP108CA | 15000 | 108 | 120 | 132.6 | 5 | 175.2 | 86.45 | 2 | R-6
15KP120A | 15KP120CA | 15000 | 120 | 133.2 | 147 | 5 | 194.4 | 77.95 | 2 | R-6
15KP132A | 15KP132CA | 15000 | 132 | 146.4 | 161.4 | 5 | 213 | 71.15 | 2 | R-6
15KP144A | 15KP144CA | 15000 | 144 | 160.2 | 177 | 5 | 223.2 | 67.9 | 2 | R-6
15KP150A | 15KP150CA | 15000 | 150 | 167 | 185 | 5 | 233.4 | 64.9 | 2 | R-6
15KP156A | 15KP156CA | 15000 | 156 | 173.4 | 191.4 | 5 | 245 | 61.85 | 2 | R-6
15KP160A | 15KP160CA | 15000 | 160 | 178 | 197 | 5 | 252.6 | 60 | 2 | R-6
15KP168A | 15KP168CA | 15000 | 168 | 186.6 | 206.4 | 5 | 272.4 | 55.6 | 2 | R-6
15KP170A | 15KP170CA | 15000 | 170 | 189 | 209 | 5 | 275 | 55.1 | 2 | R-6
15KP180A | 15KP180CA | 15000 | 180 | 199.8 | 220.8 | 5 | 290.4 | 52.15 | 2 | R-6
15KP198A | 15KP198CA | 15000 | 198 | 220.2 | 243.6 | 5 | 319.8 | 47.35 | 2 | R-6
15KP216A | 15KP216CA | 15000 | 216 | 240 | 365.2 | 5 | 348.6 | 43.45 | 2 | R-6
15KP240A | 15KP240CA | 15000 | 240 | 266.4 | 294.6 | 5 | 387 | 39.15 | 2 | R-6
15KP258A | 15KP258CA | 15000 | 258 | 286.8 | 316.8 | 5 | 416.4 | 36.4 | 2 | R-6
15KP260A | 15KP260CA | 15000 | 260 | 290.2 | 317.8 | 5 | 416.4 | 36.4 | 2 | R-6
15KP270A | 15KP270CA | 15000 | 270 | 300 | 331.8 | 5 | 436.2 | 34.75 | 2 | R-6
15KP280A | 15KP280CA | 15000 | 280 | 312.6 | 342.2 | 5 | 464 | 32.65 | 2 | R-6
15KP288A | 15KP288CA | 15000 | 288 | 319.8 | 353.4 | 5 | 469.9 | 32.25 | 2 | R-6
15KP300A | 15KP300CA | 15000 | 300 | 333 | 368.5 | 5 | 483 | 31.3 | 2 | R-6
15KP350A | 15KP350CA | 15000 | 350 | 389 | 429.8 | 5 | 564 | 26.8 | 2 | R-6
15KP400A | 15KP400CA | 15000 | 400 | 444 | 491.2 | 5 | 644 | 23.5 | 2 | R-6
30KP28A | 30KP28CA | 30000 | 28 | 31.1 | 34.4 | 50 | 50 | 606 | 5000 | R-6
30KP30A | 30KP30CA | 30000 | 30 | 33.3 | 36.8 | 50 | 55.2 | 548 | 5000 | R-6
30KP33A | 30KP33CA | 30000 | 33 | 36.7 | 40.6 | 50 | 58.5 | 517.9 | 5000 | R-6
30KP36A | 30KP36CA | 30000 | 36 | 40 | 44.4 | 50 | 61.8 | 490.3 | 5000 | R-6
30KP39A | 30KP39CA | 30000 | 39 | 43.5 | 47.7 | 50 | 67.2 | 450.9 | 5000 | R-6
30KP42A | 30KP42CA | 30000 | 42 | 46.8 | 51.4 | 10 | 72 | 420.8 | 1000 | R-6
30KP43A | 30KP43CA | 30000 | 43 | 47.8 | 52.8 | 10 | 73 | 415.1 | 1000 | R-6
30KP45A | 30KP45CA | 30000 | 45 | 50 | 55.3 | 5 | 77.4 | 391.5 | 250 | R-6
30KP48A | 30KP48CA | 30000 | 48 | 53.2 | 58.8 | 5 | 81.6 | 371.3 | 150 | R-6
30KP51A | 30KP51CA | 30000 | 51 | 56.7 | 62.7 | 5 | 86.4 | 350.7 | 50 | R-6
30KP54A | 30KP54CA | 30000 | 54 | 60 | 66.6 | 5 | 91.4 | 331.5 | 20 | R-6
30KP58A | 30KP58CA | 30000 | 58 | 64.4 | 71.2 | 5 | 92.4 | 327.9 | 20 | R-6
30KP60A | 30KP60CA | 30000 | 60 | 66.6 | 73.8 | 5 | 102 | 297.1 | 15 | R-6
30KP64A | 30KP64CA | 30000 | 64 | 71.1 | 78.6 | 5 | 104 | 291.3 | 10 | R-6
30KP66A | 30KP66CA | 30000 | 66 | 73.2 | 81 | 5 | 107 | 283.2 | 2 | R-6
30KP70A | 30KP70CA | 30000 | 70 | 77.8 | 86 | 5 | 109 | 278 | 2 | R-6
30KP71A | 30KP71CA | 30000 | 71 | 79.2 | 86.8 | 5 | 111.5 | 271.7 | 2 | R-6
30KP72A | 30KP72CA | 30000 | 72 | 79.8 | 88.2 | 5 | 114 | 265.8 | 2 | R-6
30KP75A | 30KP75CA | 30000 | 75 | 83.5 | 92.2 | 5 | 119.4 | 253.8 | 2 | R-6
30KP78A | 30KP78CA | 30000 | 78 | 86.4 | 95.4 | 5 | 129 | 234.9 | 2 | R-6
30KP84A | 30KP84CA | 30000 | 84 | 93.6 | 103.2 | 5 | 139.2 | 217.7 | 2 | R-6
30KP90A | 30KP90CA | 30000 | 90 | 100.2 | 111 | 5 | 146.4 | 207 | 2 | R-6
30KP96A | 30KP96CA | 30000 | 96 | 106.8 | 118.2 | 5 | 156 | 194.2 | 2 | R-6
30KP102A | 30KP102CA | 30000 | 102 | 113.4 | 125.4 | 5 | 165.6 | 183 | 2 | R-6
30KP108A | 30KP108CA | 30000 | 108 | 120 | 132.6 | 5 | 175.2 | 172.9 | 2 | R-6
30KP120A | 30KP120CA | 30000 | 120 | 133.2 | 147 | 5 | 194.4 | 155.9 | 2 | R-6
30KP132A | 30KP132CA | 30000 | 132 | 146.4 | 161.4 | 5 | 213 | 142.3 | 2 | R-6
30KP144A | 30KP144CA | 30000 | 144 | 160.2 | 177 | 5 | 223.2 | 135.8 | 2 | R-6
30KP150A | 30KP150CA | 30000 | 150 | 167 | 185 | 5 | 233.4 | 129.8 | 2 | R-6
30KP156A | 30KP156CA | 30000 | 156 | 173.4 | 191.4 | 5 | 245 | 123.7 | 2 | R-6
30KP160A | 30KP160CA | 30000 | 160 | 178 | 197 | 5 | 252.6 | 120 | 2 | R-6
30KP168A | 30KP168CA | 30000 | 168 | 186.6 | 206.4 | 5 | 272.4 | 111.2 | 2 | R-6
30KP170A | 30KP170CA | 30000 | 170 | 189 | 209 | 5 | 275 | 110.2 | 2 | R-6
30KP180A | 30KP180CA | 30000 | 180 | 199.8 | 220.8 | 5 | 290.4 | 104.3 | 2 | R-6
30KP198A | 30KP198CA | 30000 | 198 | 220.2 | 243.6 | 5 | 319.8 | 94.7 | 2 | R-6
30KP216A | 30KP216CA | 30000 | 216 | 240 | 365.2 | 5 | 348.6 | 86.9 | 2 | R-6
30KP240A | 30KP240CA | 30000 | 240 | 266.4 | 294.6 | 5 | 387 | 78.3 | 2 | R-6
30KP258A | 30KP258CA | 30000 | 258 | 286.8 | 316.8 | 5 | 416.4 | 72.8 | 2 | R-6
30KP260A | 30KP260CA | 30000 | 260 | 290.2 | 317.8 | 5 | 416.4 | 72.8 | 2 | R-6
30KP270A | 30KP270CA | 30000 | 270 | 300 | 331.8 | 5 | 436.2 | 69.5 | 2 | R-6
30KP280A | 30KP280CA | 30000 | 280 | 312.6 | 342.2 | 5 | 464 | 65.3 | 2 | R-6
30KP288A | 30KP288CA | 30000 | 288 | 319.8 | 353.4 | 5 | 469.9 | 64.5 | 2 | R-6
30KP300A | 30KP300CA | 30000 | 300 | 333 | 368.5 | 5 | 483 | 62 | 2 | R-6
30KP350A | 30KP350CA | 30000 | 350 | 389 | 429.8 | 5 | 564 | 53 | 2 | R-6
30KP400A | 30KP400CA | 30000 | 400 | 444 | 491.2 | 5 | 644 | 46 | 2 | R-6
SMF3.3A |  | 200 | 3.3 | 5.2 | 6 | 10 | 8 | 25 | 800 | SOD123FL
| SMF3.3CA | 200 | 3.3 | 4.6 | 5.6 | 100 | 7.3 | 13.6 | 2000 | SOD123FL
SMAJ3.3A |  | 400 | 3.3 | 5.2 | 6 | 10 | 8 | 50 | 800 | SMA
| SMAJ3.3CA | 400 | 3.3 | 4.6 | 5.6 | 100 | 7.3 | 27.4 | 2000 | SMA
S4MF3.3A |  | 400 | 3.3 | 5.2 | 6 | 10 | 8 | 50 | 800 | SMA
| S4MF3.3CA | 400 | 3.3 | 4.6 | 5.6 | 100 | 7.3 | 27.4 | 2000 | SMA
SMBJ3.3A |  | 600 | 3.3 | 5.2 | 6 | 10 | 8 | 75 | 800 | SMB
| SMBJ3.3CA | 600 | 3.3 | 4.6 | 5.6 | 100 | 7.3 | 41.1 | 2000 | SMB

## HVB
高压触发二极管 High Voltage Bidirectonal Trigger Diode
Part Number | VDRM | IDRM | I t | I tsm | IH | VBO_Min | VBO_Max | Package
| (V) | (uA) | (A) | (A) | (mA) | (V) | (V)
K090R1 | 70 | 1 | ± 1.0 | ± 4.0 | 50 | 79 | 97 | R-1
K105R1 | 90 | 1 | ± 1.0 | ± 4.0 | 50 | 95 | 110 | R-1
K110R1 | 95 | 1 | ± 1.0 | ± 4.0 | 50 | 104 | 118 | R-1
K120R1 | 100 | 1 | ± 1.0 | ± 4.0 | 50 | 110 | 125 | R-1
K130R1 | 110 | 1 | ± 1.0 | ± 4.0 | 50 | 120 | 138 | R-1
K140R1 | 120 | 1 | ± 1.0 | ± 4.0 | 50 | 130 | 146 | R-1
K150R1 | 120 | 1 | ± 1.0 | ± 4.0 | 50 | 142 | 157 | R-1
K160R1 | 130 | 1 | ± 1.0 | ± 4.0 | 50 | 140 | 170 | R-1
K180R1 | 160 | 1 | ± 1.0 | ± 4.0 | 50 | 165 | 195 | R-1
K200R1 | 180 | 1 | ± 1.0 | ± 4.0 | 50 | 190 | 215 | R-1
K220R1 | 190 | 1 | ± 1.0 | ± 4.0 | 50 | 205 | 230 | R-1
K240R1 | 200 | 1 | ± 1.0 | ± 4.0 | 50 | 220 | 250 | R-1
K260R1 | 220 | 1 | ± 1.0 | ± 4.0 | 50 | 240 | 280 | R-1
K090D5 | 70 | 1 | ± 1.0 | ± 4.0 | 50 | 79 | 97 | DO-15
K105D5 | 90 | 1 | ± 1.0 | ± 4.0 | 50 | 95 | 110 | DO-15
K110D5 | 95 | 1 | ± 1.0 | ± 4.0 | 50 | 104 | 118 | DO-15
K120D5 | 100 | 1 | ± 1.0 | ± 4.0 | 50 | 110 | 125 | DO-15
K130D5 | 110 | 1 | ± 1.0 | ± 4.0 | 50 | 120 | 138 | DO-15
K140D5 | 120 | 1 | ± 1.0 | ± 4.0 | 50 | 130 | 146 | DO-15
K150D5 | 120 | 1 | ± 1.0 | ± 4.0 | 50 | 142 | 157 | DO-15
K160D5 | 130 | 1 | ± 1.0 | ± 4.0 | 50 | 140 | 170 | DO-15
K180D5 | 160 | 1 | ± 1.0 | ± 4.0 | 50 | 165 | 195 | DO-15
K200D5 | 180 | 1 | ± 1.0 | ± 4.0 | 50 | 190 | 215 | DO-15
K220D5 | 190 | 1 | ± 1.0 | ± 4.0 | 50 | 205 | 230 | DO-15
K240D5 | 200 | 1 | ± 1.0 | ± 4.0 | 50 | 220 | 250 | DO-15
K260D5 | 220 | 1 | ± 1.0 | ± 4.0 | 50 | 240 | 280 | DO-15
K090SD | 70 | 1 | ± 1.0 | ± 4.0 | 50 | 79 | 97 | SOD123FL
K105SD | 90 | 1 | ± 1.0 | ± 4.0 | 50 | 95 | 110 | SOD123FL
K110SD | 95 | 1 | ± 1.0 | ± 4.0 | 50 | 104 | 118 | SOD123FL
K120SD | 100 | 1 | ± 1.0 | ± 4.0 | 50 | 110 | 125 | SOD123FL
K130SD | 110 | 1 | ± 1.0 | ± 4.0 | 50 | 120 | 138 | SOD123FL
K140SD | 120 | 1 | ± 1.0 | ± 4.0 | 50 | 130 | 146 | SOD123FL
K150SD | 120 | 1 | ± 1.0 | ± 4.0 | 50 | 142 | 157 | SOD123FL
K160SD | 130 | 1 | ± 1.0 | ± 4.0 | 50 | 140 | 170 | SOD123FL
K180SD | 160 | 1 | ± 1.0 | ± 4.0 | 50 | 165 | 195 | SOD123FL
K200SD | 180 | 1 | ± 1.0 | ± 4.0 | 50 | 190 | 215 | SOD123FL
K220SD | 190 | 1 | ± 1.0 | ± 4.0 | 50 | 205 | 230 | SOD123FL
K240SD | 200 | 1 | ± 1.0 | ± 4.0 | 50 | 220 | 250 | SOD123FL
K260SD | 220 | 1 | ± 1.0 | ± 4.0 | 50 | 240 | 280 | SOD123FL
K090SA | 70 | 1 | ± 1.0 | ± 4.0 | 50 | 79 | 97 | SMA
K105SA | 90 | 1 | ± 1.0 | ± 4.0 | 50 | 95 | 110 | SMA
K110SA | 95 | 1 | ± 1.0 | ± 4.0 | 50 | 104 | 118 | SMA
K120SA | 100 | 1 | ± 1.0 | ± 4.0 | 50 | 110 | 125 | SMA
K130SA | 110 | 1 | ± 1.0 | ± 4.0 | 50 | 120 | 138 | SMA
K140SA | 120 | 1 | ± 1.0 | ± 4.0 | 50 | 130 | 146 | SMA
K160SA | 130 | 1 | ± 1.0 | ± 4.0 | 50 | 140 | 170 | SMA
K180SA | 160 | 1 | ± 1.0 | ± 4.0 | 50 | 165 | 195 | SMA
K200SA | 180 | 1 | ± 1.0 | ± 4.0 | 50 | 190 | 215 | SMA
K220SA | 190 | 1 | ± 1.0 | ± 4.0 | 50 | 205 | 230 | SMA
K240SA | 200 | 1 | ± 1.0 | ± 4.0 | 50 | 220 | 250 | SMA
K260SA | 220 | 1 | ± 1.0 | ± 4.0 | 50 | 240 | 280 | SMA
K090SW | 70 | 1 | ± 1.0 | ± 4.0 | 50 | 79 | 97 | SMA-W
K105SW | 90 | 1 | ± 1.0 | ± 4.0 | 50 | 95 | 110 | SMA-W
K110SW | 95 | 1 | ± 1.0 | ± 4.0 | 50 | 104 | 118 | SMA-W
K120SW | 100 | 1 | ± 1.0 | ± 4.0 | 50 | 110 | 125 | SMA-W
K130SW | 110 | 1 | ± 1.0 | ± 4.0 | 50 | 120 | 138 | SMA-W
K140SW | 120 | 1 | ± 1.0 | ± 4.0 | 50 | 130 | 146 | SMA-W
K150SW | 120 | 1 | ± 1.0 | ± 4.0 | 50 | 142 | 157 | SMA-W
K160SW | 130 | 1 | ± 1.0 | ± 4.0 | 50 | 140 | 170 | SMA-W
K180SW | 160 | 1 | ± 1.0 | ± 4.0 | 50 | 165 | 195 | SMA-W
K200SW | 180 | 1 | ± 1.0 | ± 4.0 | 50 | 190 | 215 | SMA-W
K220SW | 190 | 1 | ± 1.0 | ± 4.0 | 50 | 205 | 230 | SMA-W
K240SW | 200 | 1 | ± 1.0 | ± 4.0 | 50 | 220 | 250 | SMA-W
K260SW | 220 | 1 | ± 1.0 | ± 4.0 | 50 | 240 | 280 | SMA-W
K090SB | 70 | 1 | ± 1.0 | ± 4.0 | 50 | 79 | 97 | SMB
K105SB | 90 | 1 | ± 1.0 | ± 4.0 | 50 | 95 | 110 | SMB
K110SB | 95 | 1 | ± 1.0 | ± 4.0 | 50 | 104 | 118 | SMB
K120SB | 100 | 1 | ± 1.0 | ± 4.0 | 50 | 110 | 125 | SMB
K130SB | 110 | 1 | ± 1.0 | ± 4.0 | 50 | 120 | 138 | SMB
K140SB | 120 | 1 | ± 1.0 | ± 4.0 | 50 | 130 | 146 | SMB
K150SB | 120 | 1 | ± 1.0 | ± 4.0 | 50 | 142 | 157 | SMB
K160SB | 130 | 1 | ± 1.0 | ± 4.0 | 50 | 140 | 170 | SMB
K180SB | 160 | 1 | ± 1.0 | ± 4.0 | 50 | 165 | 195 | SMB
K200SB | 180 | 1 | ± 1.0 | ± 4.0 | 50 | 190 | 215 | SMB
K220SB | 190 | 1 | ± 1.0 | ± 4.0 | 50 | 205 | 230 | SMB
K240SB | 200 | 1 | ± 1.0 | ± 4.0 | 50 | 220 | 250 | SMB
K260SB | 220 | 1 | ± 1.0 | ± 4.0 | 50 | 240 | 280 | SMB

## Low Power SKY
肖特基二极管Schottky Diode
Part Number | PD | IFSM | IO | VF | IF | IR | VR(V) | Package
| (mW) | (A) | (A) | (V) | (A) | (uA) | (V)
RB521D1-30 | 150 | 0.5 | 0.2 | 0.5 | 0.2 | 30 | 30 | DFN1006-2L
BAT54BS | 200 | 0.6 | 0.2 | 1 | 0.1 | 2 | 30 | DFN1006-2L
B0530W | 350 | 5 | 0.5 | 0.47 | 0.5 | 130 | 30 | SOD123
B0540W | 200 | 5 | 0.5 | 0.62 | 1 | 20 | 40 | SOD123
B5817W | 500 | 10 | 1 | 0.75 | 3 | 1000 | 20 | SOD123
B5818W | 500 | 10 | 1 | 0.875 | 3 | 1000 | 30 | SOD123
B5819W | 500 | 10 | 1 | 0.9 | 3 | 1000 | 40 | SOD123
BAT42W | 500 | 4 | 0.2 | 0.65 | 0.05 | 0.5 | 25 | SOD123
BAT43W | 500 | 4 | 0.2 | 0.45 | 0.015 | 0.5 | 25 | SOD123
BAT46W | 200 | 0.75 | 0.075 | 1 | 0.25 | 5 | 75 | SOD123
BAT54W | 500 | 0.6 | 0.1 | 1 | 0.1 | 2 | 25 | SOD123
BSR106W | 400 | 11 | 1 | 0.7 | 1 | 100 | 60 | SOD123
MBR0520 | 410 | 5.5 | 0.5 | 0.45 | 0.5 | 200 | 20 | SOD123
MBR0530 | 410 | 5.5 | 0.5 | 0.55 | 0.5 | 200 | 30 | SOD123
MBR0540 | 410 | 5.5 | 0.5 | 0.55 | 0.5 | 200 | 40 | SOD123
MBR0560 | 410 | 5.5 | 0.5 | 0.7 | 0.5 | 200 | 60 | SOD123
MBR0580 | 410 | 5.5 | 0.5 | 0.8 | 0.5 | 200 | 80 | SOD123
SD101AW | 400 | 2 | 0.015 | 1 | 0.015 | 0.2 | 50 | SOD123
SD103AW | 400 | 1.5 | 0.35 | 0.6 | 0.2 | 5 | 30 | SOD123
SD103BW | 400 | 1.5 | 0.35 | 0.6 | 0.2 | 5 | 20 | SOD123
SD103CW | 400 | 1.5 | 0.35 | 0.6 | 0.2 | 5 | 10 | SOD123
MBRX120LF | 556 | 12 | 1 | 0.36 | 1 | 1000 | 20 | SOD123
B5819WS | 250 | 9 | 1 | 0.6 | 1 | 20 | 40 | SOD323F
B5819WSL | 250 | 9 | 1 | 0.9 | 1 | 50 | 40 | SOD323F
BAT42M3 | 200 | 4 | 0.2 | 1 | 0.2 | 0.5 | 25 | SOD323F
BAT43M3 | 200 | 4 | 0.2 | 1 | 0.2 | 0.5 | 25 | SOD323F
BAT54M3 | 200 | 0.6 | 0.2 | 0.8 | 0.1 | 2 | 25 | SOD323F
RB501M3-40 | 200 | 1 | 0.1 | 0.55 | 0.1 | 30 | 10 | SOD323F
RB521SM3-30 | 200 | 1 | 0.2 | 0.5 | 0.2 | 100 | 20 | SOD323F
RB551M3-30 | 200 | 5 | 0.5 | 0.47 | 0.5 | 100 | 20 | SOD323F
RB751M3-40 | 200 | 0.2 | 0.03 | 0.37 | 0.001 | 0.5 | 30 | SOD323F
SD103AM3 | 200 | 2 | 0.35 | 0.6 | 0.2 | 5 | 30 | SOD323F
SD103BM3 | 200 | 2 | 0.35 | 0.6 | 0.2 | 5 | 20 | SOD323F
SD103CM3 | 200 | 2 | 0.35 | 0.6 | 0.2 | 5 | 10 | SOD323F
B0530WS | 200 | 5 | 0.5 | 0.47 | 0.5 | 100 | 20 | SOD323F
BAS40M3 | 200 | 0.6 | 0.2 | 1 | 0.04 | 1 | 40 | SOD323F
BAS70M3 | 200 | 0.1 | 0.07 | 1 | 0.015 | 10 | 70 | SOD323F
BAT46M3 | 200 | 0.35 | 0.15 | 1 | 0.25 | 2 | 100 | SOD323F
B0540WX | 200 | 5 | 0.5 | 0.62 | 1 | 20 | 40 | SOD323GW
B5817WX | 200 | 10 | 1 | 0.75 | 3 | 1000 | 20 | SOD323GW
B5818WX | 200 | 10 | 1 | 0.875 | 3 | 1000 | 30 | SOD323GW
B5819WX | 200 | 10 | 1 | 0.9 | 3 | 1000 | 40 | SOD323GW
BAT42WX | 200 | 4 | 0.2 | 1 | 0.2 | 0.5 | 25 | SOD323GW
BAT43WX | 200 | 4 | 0.2 | 1 | 0.2 | 0.5 | 25 | SOD323GW
BAT46WX | 200 | 0.75 | 0.35 | 1 | 0.25 | 2 | 75 | SOD323GW
BAT54WX | 200 | 0.6 | 0.2 | 1 | 0.1 | 2 | 25 | SOD323GW
BSR106WX | 200 | 10 | 1 | 0.7 | 1 | 100 | 60 | SOD323GW
MBR0560WX | 250 | 5 | 0.5 | 0.7 | 0.5 | 300 | 60 | SOD323GW
RB501WX-40 | 200 | 1 | 0.1 | 0.55 | 0.1 | 30 | 10 | SOD323GW
SD101AWX | 200 | 2 | 0.015 | 1 | 0.015 | 0.2 | 50 | SOD323GW
SD103AWX | 200 | 2 | 0.2 | 0.6 | 0.2 | 5 | 30 | SOD323GW
SD103BWX | 200 | 2 | 0.2 | 0.6 | 0.2 | 5 | 20 | SOD323GW
SD103CWX | 200 | 2 | 0.2 | 0.6 | 0.2 | 5 | 10 | SOD323GW
B5818LWS | 200 | 10 | 1 | 0.45 | 1 | 400 | 30 | SOD323GW
RB500WX-40 | 200 | 1 | 0.1 | 0.6 | 0.01 | 1 | 40 | SOD323GW
B0520WX | 250 | 5.5 | 0.5 | 0.39 | 0.5 | 250 | 20 | SOD323GW
RB751WX-40 | 200 | 0.2 | 0.03 | 0.37 | 0.001 | 0.5 | 40 | SOD323GW
BAT54M5 | 200 | 0.6 | 0.2 | 0.8 | 0.1 | 2 | 25 | SOD523
RB520SM5-30 | 200 | 1 | 0.2 | 0.6 | 0.2 | 1 | 10 | SOD523
RB520SM5-40 | 200 | 1 | 0.2 | 0.55 | 0.1 | 10 | 40 | SOD523
RB521SM5-30 | 200 | 1 | 0.2 | 0.5 | 0.2 | 100 | 20 | SOD523
RB521SM5-40 | 200 | 1 | 0.2 | 0.54 | 0.2 | 90 | 40 | SOD523
RB751M5-40 | 200 | 0.2 | 0.03 | 0.37 | 0.001 | 0.5 | 30 | SOD523
SD103AX | 200 | 2 | 0.35 | 0.6 | 0.2 | 5 | 30 | SOD523
BAS70X | 200 | 0.2 | 0.2 | 1 | 0.015 | 10 | 70 | SOD523
BAS40M5 | 200 | 0.5 | 0.2 | 1 | 0.04 | 0.21 | 40 | SOD523
PB4010M5 | 500 | 6 | 1 | 0.8 | 1 | 100 | 40 | SOD523
BAS70M9 | 150 | 0.1 | 0.015 | 1 | 0.015 | 10 | 70 | SOD923
BAT42M9 | 200 | 4 | 0.2 | 1 | 0.2 | 0.5 | 25 | SOD923
BAT54M9 | 200 | 4 | 0.2 | 0.8 | 0.1 | 0.5 | 25 | SOD923
RB520GM9-30 | 150 | 0.6 | 0.1 | 0.55 | 0.03 | 0.5 | 10 | SOD923
RB521M9-30 | 150 | 0.5 | 0.1 | 0.4 | 0.02 | 50 | 30 | SOD923
RB521SM9-30 | 150 | 1 | 0.2 | 0.5 | 0.2 | 500 | 30 | SOD923
RB751M9-40 | 150 | 0.2 | 0.03 | 0.37 | 0.001 | 0.5 | 30 | SOD923
BAS40 | 200 | 0.6 | 0.2 | 1 | 0.04 | 0.2 | 30 | SOT23
BAS40-04 | 200 | 0.6 | 0.2 | 1 | 0.04 | 0.2 | 30 | SOT23
BAS40-05 | 200 | 0.6 | 0.2 | 1 | 0.04 | 0.2 | 30 | SOT23
BAS40-06 | 200 | 0.6 | 0.2 | 1 | 0.04 | 0.2 | 30 | SOT23
BAS70 | 200 | 0.1 | 0.07 | 1 | 0.015 | 0.2 | 50 | SOT23
BAS70-04 | 200 | 0.1 | 0.07 | 1 | 0.015 | 0.2 | 50 | SOT23
BAS70-05 | 200 | 0.1 | 0.07 | 1 | 0.015 | 0.2 | 50 | SOT23
BAS70-06 | 200 | 0.1 | 0.07 | 1 | 0.015 | 0.2 | 50 | SOT23
BAT54 | 200 | 0.6 | 0.2 | 1 | 0.1 | 10 | 25 | SOT23
BAT54A | 200 | 0.6 | 0.2 | 1 | 0.1 | 10 | 25 | SOT23
BAT54C | 200 | 0.6 | 0.2 | 1 | 0.1 | 10 | 25 | SOT23
BAT54S | 200 | 0.6 | 0.2 | 1 | 0.1 | 10 | 25 | SOT23
BAR43 | 200 | 0.75 | 0.2 | 0.8 | 0.1 | 0.5 | 30 | SOT23
BAR43A | 200 | 0.75 | 0.2 | 0.8 | 0.1 | 0.5 | 30 | SOT23
BAR43C | 200 | 0.75 | 0.2 | 0.8 | 0.1 | 0.5 | 30 | SOT23
BAR43S | 200 | 0.75 | 0.2 | 0.8 | 0.1 | 0.5 | 30 | SOT23
BAT54W | 200 | 0.6 | 0.2 | 1 | 0.1 | 2 | 30 | SOT323
BAT54TW | 200 | 0.6 | 0.2 | 1 | 0.1 | 2 | 30 | SOT363
BAT54BRW | 200 | 0.6 | 0.2 | 1 | 0.1 | 2 | 30 | SOT363
BAT54SDW | 200 | 0.6 | 0.2 | 1 | 0.1 | 2 | 30 | SOT363
BAS40BRW | 200 | \ | 0.2 | 1 | 0.04 | 0.2 | 40 | SOT363
BAS40TW | 200 | \ | 0.2 | 1 | 0.04 | 0.2 | 40 | SOT363
BAS40DW-04 | 200 | \ | 0.2 | 1 | 0.04 | 0.2 | 40 | SOT363
BAS70TW | 200 | 100 | 0.07 | 1 | 0.015 | 0.1 | 50 | SOT363
BAS70DW-06 | 200 | 100 | 0.07 | 1 | 0.015 | 0.1 | 50 | SOT363
SD103ATW | 200 | 2 | 0.175 | 0.5 | 0.1 | 5 | 30 | SOT363
BAT54CM | 150 | 0.6 | 0.2 | 1 | 0.1 | 2 | 30 | SOT723
RB521D3-30 | 100 | 0.5 | 0.1 | 0.53 | 0.1 | 50 | 30 | DFN0603

## ESD
ESD保护二极管 ESD Protection Diode
PLrt Number | UNI/BI | Line Config | VRWM | VBR Min | Cj Typ | Cj Max | IPP Max | IR Max | PPP | Package
|  |  | (V) | (V) | (pF) |  | (A) | (μA) | (W)
LLCDL12C-1 | Bi | 1-Line | 12 | 13.3 | 8 | 15 | 12 | 0.5 | 300 | SOT-143
LLCDL15C-1 | Bi | 1-Line | 15 | 16.7 | 8 | 15 | 10 | 0.5 | 300 | SOT-143
LLCDL24C-1 | Bi | 1-Line | 24 | 27 | 8 | 15 | 5 | 0.2 | 300 | SOT-143
LSD12 | Uni | 1-Line | 12 | 13.3 | 100 | 150 | 20 | 0.2 | 500 | SOD-323
LSD12C | Bi | 1-Line | 12 | 13.3 | 60 | 100 | 18 | 0.2 | 500 | SOD-323
LSD12CL | Bi | 1-Line | 12 | 13.3 | 32 | / | 12 | 0.5 | 300 | SOD-323
LSD12L | Uni | 1-Line | 12 | 13.2 | 70 | / | 12 | 0.2 | 300 | SOD-323
LSD15C | Bi | 1-Line | 15 | 16.7 | 30 | 80 | 16 | 0.2 | 500 | SOD-323
LSD15CM | Bi | 1-Line | 15 | 16.7 | 20 | 50 | 18 | 0.5 | 450 | SOD-323
LSD24 | Uni | 1-Line | 24 | 27 | 54 | 100 | 10 | 0.2 | 500 | SOD-323
LSD24C | Bi | 1-Line | 24 | 27 | 30 | 50 | 8 | 0.2 | 500 | SOD-323
LSD24CL | Bi | 1-Line | 24 | 27 | 15 | / | 5 | 0.2 | 300 | SOD-323
LSD24L | Uni | 1-Line | 24 | 27 | 30 | 60 | 5 | 0.2 | 300 | SOD-323
LSD36 | Uni | 1-Line | 36 | 38 | 50 | 70 | 8 | 0.2 | 500 | SOD-323
LSD36C | Bi | 1-Line | 36 | 38 | 20 | 30 | 6 | 0.2 | 500 | SOD-323
LSD36CL | Bi | 1-Line | 36 | 38 | 12 | / | 4 | 0.2 | 300 | SOD-323
LSD36L | Uni | 1-Line | 36 | 38 | 26 | 35 | 4 | 0.2 | 300 | SOD-323
LSD40 | Uni | 1-Line | 40 | 44 | 36 | / | 6 | 0.2 | 500 | SOD-323
LSD40C | Bi | 1-Line | 40 | 44 | 20 | / | 5 | 0.2 | 500 | SOD-323
LSD40L | Uni | 1-Line | 40 | 44 | 18 | 30 | 3.5 | 0.2 | 300 | SOD-323
LSM12 | Uni | 2-Line | 12 | 13.3 | 40 | / | 13 | 0.2 | 350 | SOT-23
LSM1235 | Bi | 2-Line | 12/35 | 13.3/36 | 12 | 50/28 | 11/4 | 0.5 | 300 | SOT-23
LSM12C | Bi | 2-Line | 12 | 13.3 | 30 | 50 | 12 | 0.5 | 300 | SOT-23
LSM12H | Uni | 2-Line | 12 | 13.3 | 120 | 140 | 22 | 0.2 | 500 | SOT-23
LSM15 | Uni | 2-Line | 15 | 16.7 | 48 | / | 10 | 0.2 | 300 | SOT-23
LSM15C | Bi | 2-Line | 15 | 16.7 | 25 | 40 | 8 | 0.5 | 300 | SOT-23
LSM15H | Uni | 2-Line | 15 | 16.7 | 90 | / | 20 | 0.2 | 700 | SOT-23
LSM24 | Uni | 2-Line | 24 | 27 | 32 | 40 | 6 | 0.2 | 300 | SOT-23
LSM24C | Bi | 2-Line | 24 | 27 | 15 | 30 | 5 | 0.2 | 300 | SOT-23
LSM36 | Uni | 2-Line | 36 | 38 | 25 | 35 | 4 | 0.2 | 300 | SOT-23
LSM36C | Bi | 2-Line | 36 | 38 | 12 | 20 | 4 | 0.2 | 300 | SOT-23
LSM712 | Bi | 2-Line | 7/12 | 7.5/13.3 | 40/40 | / | 13 | 0.5 | 325 | SOT-23
LSM712H | Bi | 2-Line | 7/12 | 7.5/13.3 | 65 | 75 | 30/38 | 0.5 | 600/1000 | SOT-23
LU1201D5 | Uni | 1-Line | 12 | 13.3 | 65 | / | 13 | 0.2 | 300 | SOD-523
LU1201P1 | Uni | 1-Line | 12 | 13.3 | 55 | / | 13 | 0.2 | 300 | DFN1006-2
LU1211P1 | Bi | 1-Line | 12 | 13.3 | 35 | / | 15 | 0.2 | 375 | DFN1006-2
LU1221D5 | Bi | 1-Line | 12 | 13.3 | 9 | / | 8 | 0.2 | 150 | SOD-523
LU1221P0 | Bi | 1-Line | 12 | 13.3 | 8 | 10 | 5 | 0.2 | 100 | DFN0603-2
LU1221P1 | Bi | 1-Line | 12 | 13.3 | 20 | / | 8 | 0.2 | 180 | DFN1006-2
LU1221P1L | Bi | 1-Line | 12 | 13.3 | 7.5 | 10 | 5 | 0.2 | 100 | DFN1006-2
LU1224S6 | Bi | 4-Line | 12 | 13.3 | 10 | 15 | 3 | 0.2 | 75 | SOT-563
LU1231D5 | Uni | 1-Line | 12 | 13.3 | 50 | 60 | 8 | 0.2 | 200 | SOD-523
LU1231P1 | Uni | 1-Line | 12 | 13.3 | 30 | 60 | 8 | 0.2 | 200 | DFN1006-2
LU1261P1 | Bi | 1-Line | 12 | 13.3 | 3 | 5 | 2.5 | 0.2 | 50 | DFN1006-2
LU1271P1 | Uni | 1-Line | 12 | 13.3 | 100 | / | 20 | 0.2 | 450 | DFN1006-2
LU1501P1 | Uni | 1-Line | 15 | 16.5 | 50 | / | 10 | 0.2 | 320 | DFN1006-2
LU1521D5 | Bi | 1-Line | 15 | 16.2 | 5 | / | 6 | 0.2 | 150 | SOD-523
LU2401D5 | Uni | 1-Line | 24 | 27 | 30 | 40 | 5 | 0.2 | 220 | SOD-523
LU2401P1 | Uni | 1-Line | 24 | 27 | 30 | 40 | 5 | 0.2 | 220 | DFN1006-2
LU3601D5 | Uni | 1-Line | 36 | 38 | 25 | 30 | 4 | 0.2 | 300 | SOD-523
LU3611P1 | Bi | 1-Line | 36 | 38 | 12 | 20 | 4 | 0.2 | 300 | DFN1006-2
LR0501D3 | Uni | 1-Line | 5 | 6 | 0.6 | 0.8 | 5 | 0.5 | 75 | SOD-323
LR0501D5 | Uni | 1-Line | 5 | 6 | 0.6 | 0.8 | 5 | 0.5 | 75 | SOD-523
LR0501D9 | Uni | 1-Line | 5 | 6 | 0.6 | 0.8 | 5 | 0.5 | 75 | SOD-923
LR0501P0 | Uni | 1-Line | 5 | 6 | 0.6 | 0.8 | 5 | 0.5 | 75 | DFN0603-2
LR0501S2 | Uni | 1-Line | 5 | 6 | 0.6 | 0.8 | 5 | 0.5 | 75 | SOT-23
LR0502P1 | Uni | 2-Line | 5 | 6 | 0.3 | 0.5 | 5 | 0.5 | 75 | DFN1006-3
LR0502P2 | Uni | 2-Line | 5 | 6 | 0.6 | / | 5 | 0.5 | 75 | DFN1109-6
LR0502P6 | Uni | 2-Line | 5 | 6 | 0.5 | 0.8 | 5 | 0.5 | 75 | DFN1610-6
LR0502S1 | Uni | 2-Line | 5 | 6 | 0.6 | 0.8 | 5 | 0.5 | 75 | SOT-143
LR0502S2 | Uni | 2-Line | 5 | 6 | 0.6 | 0.8 | 5 | 0.5 | 80 | SOT-23
LR0502S5 | Uni | 2-Line | 5 | 6 | 0.6 | 0.8 | 5 | 0.5 | 80 | SOT-523
LR0504MP | Uni | 4-Line | 5 | 6 | 0.6 | 0.8 | 5 | 0.5 | 80 | MSOP-10
LR0504P3 | Uni | 4-Line | 5/5.5 | 6 | 0.6/60 | / | 5/8 | 0.5 | 75/100 | DFN1616-6
LR0504P4 | Uni | 4-Line | 5 | 6 | 0.6 | 0.8 | 5 | 0.5 | 75 | DFN2020-6
LR0504P9 | Uni | 4-Line | 5 | 6 | 3 | / | 25 | 0.5 | 500 | DFN3020-10
LR0504S2 | Uni | 4-Line+Vcc | 5 | 6 | 0.6 | 0.8 | 5 | 0.5 | 75 | SOT23-6
LR0504S3 | Uni | 4-Line | 5 | 6 | 0.6 | 0.8 | 5 | 0.5 | 75 | SOT-363
LR0504S6 | Uni | 4-Line | 5 | 6 | 0.6 | 0.8 | 5 | 0.5 | 100 | SOT-563
LR0506M8 | Uni | 6-Line | 5 | 6 | 0.6 | / | 3.5 | 0.5 | 40 | MSOP-8
LR0506PL | Uni | 6-Line | 5 | 6 | 0.3 | 0.4 | 4 | 0.5 | 100 | DFN4120-10
LR0507M8 | Uni | 7-Line | 5 | 6 | 0.6 | / | 5 | 0.5 | 75 | MSOP-8
LR0507PL | Uni | 7-Line | 5 | 6 | 0.6 | 0.8 | 5 | 1.5 | 100 | DFN4120-10
LR0508MP | Uni | 8-Line | 5 | 6 | 0.6 | / | 5 | 0.2 | 80 | MSOP-10
LR0508PB | Uni | 8-Line | 5 | 6 | 0.3 | 0.8 | 5 | 0.5 | 75 | DFN3810-9
LR0511D3 | Bi | 1-Line | 5 | 6 | 1 | / | 18 | 0.2 | 360 | SOD-323
LR0511P1 | Bi | 1-Line | 5 | 6 | 0.5 | 0.8 | 2.5 | 0.2 | 40 | DFN1006-2
LR0511P6 | Bi | 1-Line | 5 | 6 | 1 | / | 18 | 0.2 | 360 | DFN1610-2
LR0521D3 | Bi | 1-Line | 5 | 6.5 | 0.3 | 0.5 | 4 | 0.2 | 100 | SOD-323
LR0521D5 | Bi | 1-Line | 5 | 6.5 | 0.3 | 0.5 | 4 | 0.2 | 100 | SOD-523
LR0521D9 | Bi | 1-Line | 5 | 6.5 | 0.3 | 0.5 | 4 | 0.2 | 100 | SOD-923
LR0521P0 | Bi | 1-Line | 5 | 6.5 | 0.3 | 0.5 | 4 | 0.2 | 100 | DFN0603-2
LR0521P0L | Bi | 1-Line | 5 | 6.5 | 0.25 | / | 4 | 0.2 | 100 | DFN0603-2
LR0521P1 | Bi | 1-Line | 5 | 6.5 | 0.3 | 0.5 | 4 | 0.2 | 100 | DFN1006-2
LR0521P1L | Bi | 1-Line | 5 | 6.5 | 0.15 | 0.3 | 4 | 0.2 | 100 | DFN1006-2
LR0521P6 | Bi | 1-Line | 5 | 6.5 | 0.3 | 0.5 | 4 | 0.2 | 100 | DFN1610-2
LR0524P5 | Uni | 4-Line | 5 | 6 | 0.5 | 0.8 | 5 | 0.5 | 80 | DFN2510-10
LR0534P3 | Uni | 5-Line | 5 | 6 | 0.6 | 0.8 | 5 | 0.5 | 75 | DFN1616-6
LR0534S2 | Uni | 4-Line+Vcc | 5 | 6 | 1 | 1.5 | 8 | 0.5 | 160 | SOT23-6
LR0534S3 | Uni | 4-Line | 5 | 6 | 1.5 | 3 | 12 | 0.2 | 300 | SOT-363
LR0541D3 | Bi | 1-Line | 5 | 6 | 0.6 | / | 8 | 0.2 | 200 | SOD-323
LR0541P0 | Bi | 1-Line | 5 | 6 | 0.3 | / | 8 | 0.2 | 220 | DFN0603-2
LR0544MP | Uni | 4-Line | 5 | 6 | 0.6 | 0.8 | 5 | 0.5 | 100 | MSOP-10
LR0552S2 | Uni | 2-Line+Vcc | 5 | 6 | 0.6 | 0.8 | 5 | 0.2 | 75 | SOT23-6
LR0552S6 | Uni | 2-Line | 5 | 6 | 0.6 | 0.8 | 5 | 0.2 | 75 | SOT-563
LR0554P3 | Uni | 4-Line | 5 | 6 | 4 | / | 11 | 0.1 | 240 | DFN1616-6
LR0554S8 | Uni | 4-Line | 5 | 6 | 3 | 5 | 20 | 1 | 350 | SO-8
LR0611D3H | Bi | 1-Line | 6 | 6.5 | 1 | / | 35 | 0.2 | 770 | SOD-323
LR0801P1 | Uni | 1-Line | 8 | 8.5 | 0.6 | 0.8 | 4 | 0.5 | 80 | DFN1006-2
LR0821P0 | Bi | 1-Line | 8 | 8.5 | 0.3 | 0.5 | 4 | 0.2 | 100 | DFN0603-2
LR0821P1 | Bi | 1-Line | 8 | 9.5 | 0.3 | 0.5 | 3.5 | 0.2 | 90 | DFN1006-2
LR1201P1 | Uni | 1-Line | 12 | 13.3 | 0.4 | / | 3 | 0.5 | 80 | DFN1006-2
LR1203P3 | Uni | 4-Line | 5.5/12 | 6.5/13.3 | 0.6/60 | 0.8/100 | 5.0/12.0 | 0.5/0.2 | 100/ 300 | DFN1616-6
LR1211D3 | Bi | 1-Line | 12 | 13.3 | 1 | / | 12 | 0.2 | 350 | SOD-323
LR1211D3H | Bi | 1-Line | 12 | 13.3 | 2 | / | 20 | 0.2 | 500 | SOD-323
LR1221P0 | Bi | 1-Line | 12 | 13.3 | 0.3 | 0.5 | 3 | 0.2 | 100 | DFN0603-2
LR1221P1 | Bi | 1-Line | 12 | 13.3 | 0.25 | 0.5 | 2.5 | 0.2 | 80 | DFN1006-2
LR1255P4 | Uni | 3-line | 4/12 | 4.5/12.5 | 0.35 | 0.5/1000 | 4/100 | 0.1/0.2 | 60/2500 | DFN2018-6
LR1501P1 | Uni | 1-Line | 15 | 16.5 | 0.4 | / | 2.5 | 0.5 | 80 | DFN1006-2
LR1511D3 | Bi | 1-Line | 15 | 16.7 | 1 | / | 8 | 0.2 | 240 | SOD-323
LR1521P0 | Bi | 1-Line | 15 | 16.7 | 0.3 | 0.5 | 2.5 | 0.2 | 90 | DFN0603-2
LR1521P1 | Bi | 1-Line | 15 | 16.7 | 0.3 | 0.5 | 2.5 | 0.2 | 90 | DFN1006-2
LR1821P0 | Bi | 1-Line | 18 | 19.5 | 0.3 | / | 2 | 0.2 | 80 | DFN0603-2
LR1821P1 | Bi | 1-Line | 18 | 19.5 | 0.3 | / | 2 | 0.2 | 80 | DFN1006-2
LR2401P1 | Uni | 1-Line | 24 | 26.5 | 0.4 | / | 2 | 0.5 | 80 | DFN1006-2
LR2411D3 | Bi | 1-Line | 24 | 27 | 1 | / | 6 | 0.2 | 360 | SOD-323
LR2421P0 | Bi | 1-Line | 24 | 26.5 | 0.3 | / | 1.5 | 0.5 | 80 | DFN0603-2
LR2421P1 | Bi | 1-Line | 24 | 26.5 | 0.3 | / | 1.5 | 0.5 | 80 | DFN1006-2
LR2504P8 | Uni | 4-Line | 2.5 | 2.7 | 3.8 | / | 25 | 0.2 | 450 | DFN2626-10
LR2504P9 | Uni | 4-Line | 2.5 | 2.7 | 3.9 | / | 40 | 0.2 | 1000 | DFN3020-10
LR3304P5 | Uni | 4-Line | 3.3 | 3.5 | 0.5 | 0.8 | 4 | 0.5 | 60 | DFN2510-10
LR3304P8 | Uni | 4-Line | 3.3 | 3.5 | 3.2 | / | 24 | 0.5 | 450 | DFN2626-10
LR3304P9 | Uni | 8-Line | 3.3 | 3.5 | 3.8 | / | 40 | 0.5 | 1000 | DFN3020-10
LR3304S2 | Uni | 4-Line+Vcc | 3.3 | 3.5 | 0.6 | / | 5 | 0.2 | 100 | SOT23-6
LR3306PL | Uni | 6-Line | 3.3 | 5 | 0.3 | 0.4 | 5 | 0.5 | 80 | DFN4120-10
LR3311D3 | Bi | 1-Line | 3.3 | 3.5 | 1 | / | 21 | 0.2 | 340 | SOD-323
LR3311D3H | Bi | 1-Line | 3.3 | 3.9 | 1 | / | 30 | 0.2 | 500 | SOD-323
LR3311D3L | Bi | 1-Line | 3.3 | 3.8 | 1 | / | 12 | 0.2 | 180 | SOD-323
LR3324P5 | Uni | 4-Line | 3.3 | 4 | 0.3 | 0.4 | 4 | 0.5 | 100 | DFN2510-10
LR3354S2 | Uni | 4-Line+Vcc | 3.3 | 3.5 | 3 | / | 22 | 0.5 | 300 | SOT23-6
LR3603P3 | Uni | 4-Line | 5.5/36 | 6.5/38 | 0.6/30 | 0.8/100 | 5.0/4.0 | 0.5/0.2 | 100/ 300 | DFN1616-6
LR8001S2 | Uni | 1-Line | 80 | 100 | 1 | 1.5 | 12 | 0.1 | 240 | SOT-23
LSL05 | Uni | 1-Line | 5 | 6 | 2 | 5 | 17 | 0.5 | 300 | SOT-23
LSL05C | Bi | 1-Line | 5 | 6 | 1 | 3 | 16 | 0.5 | 320 | SOT-23
LSL05CL | Bi | 1-Line | 5 | 6 | 0.5 | / | 13 | 0.5 | 350 | SOT-23
LSL12 | Uni | 1-Line | 12 | 13.3 | 1 | 5 | 12 | 0.5 | 300 | SOT-23
LSMF05R | Uni | 4-Line | 5 | 6 | 0.45 | / | 2.5 | 0.2 | 25 | SOT-353
LSR05 | Uni | 2-Line | 5 | 6 | 3 | 6 | 20 | 0.5 | 400 | SOT-143
LSR70 | Uni | 2-Line | 70 | 85 | 5 | 10 | 25 | 5 | 250 | SOT-143
LSRV05-4 | Uni | 4-Line+Vcc | 5 | 6 | 3 | 5 | 20 | 1 | 400 | SOT23-6
LC03-3.3 | Uni | 2-Line | 3.3 | 3.5 | 16 | 25 | 100 | 1 | 1800 | SO-8
SLVU2.8-4 | Uni | 4-Line | 2.8 | 3 | 2 | 3 | 30 | 1 | 600 | SO-8
SRV05-4 | Uni | 4-Line+Vcc | 5 | 6 | 3 | 5 | 12 | 0.5 | 300 | SOT23-6
LSD33 | Uni | 1-Line | 3.3 | 3.8 | 280 | 400 | 40 | 0.5 | 500 | SOD-323
LSD33C | Bi | 1-Line | 3.3 | 3.8 | 120 | 200 | 40 | 0.2 | 500 | SOD-323
LSD33CL | Bi | 1-Line | 3.3 | 3.8 | 70 | 100 | 25 | 1 | 300 | SOD-323
LSD33L | Uni | 1-Line | 3.3 | 4.2 | 150 | / | 27 | 0.2 | 300 | SOD-323
LSM33 | Uni | 2-Line | 3.3 | 3.5 | 150 | 200 | 23 | 0.5 | 280 | SOT-23
LSM33C | Bi | 2-Line | 3.3 | 3.8 | 60 | 100 | 25 | 1 | 300 | SOT-23
LSM33F | Uni | 2-Line | 3.3 | 3.5 | 100 | 200 | 25 | 0.5 | 300 | SOT-23
LSM33H | Uni | 2-Line | 3.3 | 3.5 | 260 | / | 40 | 0.5 | 500 | SOT-23
LU1821P0 | Bi | 1-Line | 1.8 | 2.5 | 20 | 30 | 12 | 0.2 | 100 | DFN0603-2
LU1821P1 | Bi | 1-Line | 1.8 | 2.5 | 20 | 30 | 12 | 0.2 | 100 | DFN1006-2
LU1881P1 | Bi | 1-Line | 1.8 | 2.5 | 60 | 80 | 38 | 0.2 | 300 | DFN1006-2
LU2512PT | Bi | 1-Line | 2.5 | 2.7 | 1.3 | / | 10 | 0.2 | 100 | DFN2010-8
LU2521P0 | Bi | 1-Line | 2.5 | 2.9 | 20 | 25 | 10 | 0.1 | 100 | DFN0603-2
LU2521P1 | Bi | 1-Line | 2.5 | 2.9 | 20 | 25 | 10 | 0.1 | 100 | DFN1006-2
LU2581P1 | Bi | 1-Line | 2.5 | 3.3 | 70 | 100 | 30 | 0.2 | 300 | DFN1006-2
LU2804S8 | Uni | 4-Line | 2.8 | 3.5 | 4.5 | 6 | 10 | 0.05 | 100 | SO-8
LU3301D3 | Uni | 1-Line | 3.3 | 3.5 | 60 | / | 10 | 0.2 | 100 | SOD-323
LU3301D5 | Uni | 1-Line | 3.3 | 3.5 | 20 | / | 15 | 0.2 | 150 | SOD-523
LU3311P0 | Bi | 1-Line | 3.3 | 3.5 | 5 | / | 5 | 0.2 | 40 | DFN0603-2
LU3311P1 | Bi | 1-Line | 3.3 | 3.5 | 5 | / | 5 | 0.2 | 40 | DFN1006-2
LU3321D5 | Bi | 1-Line | 3.3 | 3.8 | 12.5 | 25 | 8 | 0.2 | 80 | SOD-523
LU3321P0 | Bi | 1-Line | 3.3 | 3.8 | 15 | 25 | 8 | 0.2 | 80 | DFN0603-2
LU3321P1 | Bi | 1-Line | 3.3 | 3.8 | 15 | 25 | 8 | 0.2 | 80 | DFN1006-2
LU3351D5 | Uni | 1-Line | 3.3 | 4.2 | 150 | / | 27 | 0.5 | 300 | SOD-523
LU3351P1 | Uni | 1-Line | 3.3 | 4.8 | 150 | / | 27 | 0.5 | 300 | DFN1006-2
LU3361P0 | Bi | 1-Line | 3.3 | 4.3 | 3 | / | 3 | 0.2 | 30 | DFN0603-2
LU3361P1 | Bi | 1-Line | 3.3 | 4.3 | 3 | / | 2.5 | 0.2 | 25 | DFN1006-2
LU3381P1 | Bi | 1-Line | 3.3 | 3.5 | 56 | / | 30 | 0.2 | 300 | DFN1006-2
LSD05 | Uni | 1-Line | 5 | 6 | 230 | 300 | 36 | 0.5 | 500 | SOD-323
LSD05C | Bi | 1-Line | 5 | 6 | 110 | 200 | 34 | 0.2 | 500 | SOD-323
LSD05CL | Bi | 1-Line | 5 | 6 | 50 | 80 | 20 | 1 | 300 | SOD-323
LSD05L | Uni | 1-Line | 5 | 6 | 140 | 160 | 25 | 0.2 | 300 | SOD-323
LSD07 | Uni | 1-Line | 7 | 8 | 160 | / | 35 | 0.5 | 560 | SOD-323
LSD08 | Uni | 1-Line | 8 | 8.5 | 200 | 250 | 28 | 0.2 | 500 | SOD-323
LSD08C | Bi | 1-Line | 8 | 8.5 | 100 | / | 36 | 0.2 | 500 | SOD-323
LSD08CL | Bi | 1-Line | 8 | 8.5 | 30 | 60 | 18 | 0.5 | 300 | SOD-323
LSD08L | Uni | 1-Line | 8 | 9.5 | 105 | / | 18 | 0.2 | 300 | SOD-323
LSM05 | Uni | 2-Line | 5 | 6 | 160 | / | 23 | 0.5 | 320 | SOT-23
LSM05C | Bi | 2-Line | 5 | 6 | 60 | 80 | 20 | 1 | 300 | SOT-23
LSM07 | Uni | 2-Line | 7 | 7.5 | 110 | / | 20 | 0.5 | 300 | SOT-23
LSMF05 | Uni | 4-Line | 5 | 6 | 160 | / | 22 | 0.5 | 300 | SOT-353
LSMF05C | Uni | 5-Line | 5 | 6 | 60 | / | 8 | 0.2 | 100 | SOT-363
LSMF05L | Uni | 4-Line | 5 | 6 | 60 | / | 8 | 0.2 | 100 | SOT-353
LU0501D1 | Uni | 1-Line | 5 | 6 | 400 | 500 | 60 | 0.5 | 900 | SOD-123
LU0501D5 | Uni | 1-Line | 5 | 6 | 60 | / | 8 | 0.2 | 100 | SOD-523
LU0501P0 | Uni | 1-Line | 5 | 6 | 60 | / | 8 | 0.2 | 100 | DFN0603-2
LU0501P1 | Uni | 1-Line | 5 | 6 | 60 | / | 8 | 0.2 | 100 | DFN1006-2
LU0502P1 | Uni | 2-Line | 5 | 6 | 55 | / | 8 | 0.2 | 96 | DFN1006-3
LU0504S2 | Uni | 4-Line | 5 | 6 | 160 | / | 23 | 0.5 | 300 | SOT23-6
LU0504S5 | Uni | 4-Line | 5 | 6 | 6 | / | 2 | 0.1 | 25 | SOT-553
LU0505S2 | Uni | 5-Line | 5 | 6 | 60 | / | 8 | 0.2 | 100 | SOT23-6
LU0506S8 | Uni | 6-Line | 5 | 6 | 8 | 10 | 2 | 0.02 | 25 | SO-8
LU0511D9 | Bi | 1-Line | 5 | 6 | 5 | / | 3.5 | 0.2 | 40 | SOD-923
LU0511P1 | Bi | 1-Line | 5 | 6 | 5.5 | / | 3 | 0.2 | 30 | DFN1006-2
LU0512P1 | Bi | 1-Line | 5/12 | 6/13.3 | 32 | / | 17/9 | 0.2 | 225 | DFN1006-2
LU0521D3 | Bi | 1-Line | 5 | 6 | 18 | / | 8 | 0.2 | 100 | SOD-323
LU0521D5 | Bi | 1-Line | 5 | 6 | 12 | / | 8 | 0.2 | 80 | SOD-523
LU0521M0 | Bi | 1-Line | 5 | 5.8 | 10 | 20 | 7 | 0.2 | 70 | 0201
LU0521M1 | Bi | 1-Line | 5 | 5.8 | 10 | / | 8 | 0.2 | 100 | 0402
LU0521P0 | Bi | 1-Line | 5 | 6 | 15 | 20 | 8 | 0.1 | 100 | DFN0603-2
LU0521P0L | Bi | 1-Line | 5 | 6 | 8 | / | 5 | 0.2 | 60 | DFN0603-2
LU0521P1 | Bi | 1-Line | 5 | 6 | 18 | / | 8 | 0.2 | 100 | DFN1006-2
LU0521P1L | Bi | 1-Line | 5 | 6 | 9 | / | 4 | 0.2 | 45 | DFN1006-2
LU0522P1 | Bi | 2-Line | 5 | 6 | 18 | / | 8 | 0.2 | 100 | DFN1006-3
LU0522S2 | Bi | 2-Line | 5 | 6 | 3 | / | 2 | 0.2 | 25 | SOT-23
LU0524S2 | Bi | 4-Line | 5 | 6 | 10 | 20 | 8 | 0.2 | 100 | SOT23-6
LU0531D5 | Uni | 1-Line | 5 | 6 | 103 | 110 | 15 | 0.2 | 200 | SOD-523
LU0531D9 | Uni | 1-Line | 5 | 6 | 50 | 70 | 8 | 0.2 | 100 | SOD-923
LU0531P1 | Uni | 1-Line | 5 | 6 | 100 | / | 15 | 0.2 | 200 | DFN1006-2
LU0533S1 | Bi | 3-Line | 5 | 6 | 60 | / | 8 | 0.2 | 100 | SOT-143
LU0541D5 | Bi | 1-Line | 5 | 6 | 30 | 50 | 15 | 0.2 | 200 | SOD-523
LU0541P1 | Bi | 1-Line | 5 | 6 | 30 | 50 | 15 | 0.2 | 200 | DFN1006-2
LU0551D5 | Uni | 1-Line | 5 | 6 | 160 | / | 22 | 0.5 | 300 | SOD-523
LU0551P1 | Uni | 1-Line | 5 | 6 | 160 | / | 22 | 0.5 | 300 | DFN1006-2
LU0561D5 | Bi | 1-Line | 5 | 6 | 2.5 | 3 | 2 | 0.2 | 25 | SOD-523
LU0561M1 | Bi | 1-Line | 5 | 6 | 2.5 | / | 1 | 0.2 | 10 | 0402
LU0561P1 | Bi | 1-Line | 5 | 6 | 2.5 | 3 | 2 | 0.2 | 25 | DFN1006-2
LU0562P1 | Bi | 2-Line | 5 | 6 | 2.5 | 3 | 2 | 0.2 | 25 | DFN1006-3
LU0581P1 | Bi | 1-Line | 5 | 6 | 60 | / | 25 | 0.2 | 300 | DFN1006-2
LU0581P1H | Bi | 1-Line | 5 | 6 | 100 | / | 35 | 0.2 | 500 | DFN1006-2
LU0701D5 | Uni | 1-Line | 7 | 7.5 | 120 | 160 | 18 | 0.2 | 250 | SOD-523
LU0701P1 | Uni | 1-Line | 7 | 7.5 | 100 | 160 | 18 | 0.2 | 250 | DFN1006-2
LU0721D5 | Bi | 1-Line | 7 | 7.5 | 15 | / | 6 | 0.2 | 80 | SOD-523
LU0721P0 | Bi | 1-Line | 7 | 7.5 | 15 | / | 5 | 0.2 | 80 | DFN0603-2
LU0721P1 | Bi | 1-Line | 7 | 7.5 | 15 | / | 6 | 0.2 | 80 | DFN1006-2
LU0771P1 | Uni | 1-Line | 7 | 8 | 150 | / | 30 | 0.5 | 480 | DFN1006-2
LU0781P1 | Bi | 1-Line | 7 | 7.5 | 50 | 60 | 20 | 0.5 | 300 | DFN1006-2
LU0861P0 | Bi | 1-Line | 8 | 8.5 | 3 | / | 3 | 0.2 | 45 | DFN0603-2
LU4581P1 | Bi | 1-line | 4.5 | 4.8 | 60 | / | 28 | 0.2 | 300 | DFN1006-2
LU4581P1H | Bi | 1-line | 4.5 | 4.8 | 100 | / | 40 | 0.2 | 400 | DFN1006-2
LU4581P1M | Bi | 1-line | 4.5 | 4.8 | 130 | 150 | 50 | 1.2 | 700 | DFN1006-2
LC03-6 | Uni | 2-Line | 6 | 6.8 | 16 | 25 | 100 | 25 | 2600 | SO-8
SRV05-4E | Uni | 4-Line | 5 | 6 | 2.1 | 3 | 2 | 0.5 | 25 | SOT23-6
LU0501P4-3 | Uni | 1-Line | 5 | 6 | 680 | / | 280 | 2 | 5800 | DFN2020-3
LU0521P4-3 | Bi | 1-Line | 5 | 6 | 530 | / | 310 | 0.5 | 6800 | DFN2020-3
LU0571D1F | Uni | 1-Line | 5 | 6.4 | 650 | 800 | 180 | 1 | 3600 | SOD-123FL
LU0571D3 | Uni | 1-Line | 5 | 6 | 450 | / | 120 | 1 | 1800 | SOD-323
LU0571P6 | Uni | 1-Line | 5 | 6 | 460 | 650 | 125 | 1 | 1875 | DFN1610-2
LU0581D3 | Bi | 1-Line | 5 | 6 | 300 | / | 120 | 0.5 | 1620 | SOD-323
LU0581P6 | Bi | 1-Line | 5 | 6 | 300 | / | 120 | 0.5 | 1620 | DFN1610-2
LU0701P4-3 | Uni | 1-Line | 7 | 7.5 | 600 | 1000 | 275 | 1 | 6000 | DFN2020-3
LU0721P4-3 | Bi | 1-Line | 7 | 7.5 | 500 | / | 275 | 1 | 6000 | DFN2020-3
LU0771D1F | Uni | 1-Line | 7 | 7.5 | 500 | 800 | 200 | 6 | 3600 | SOD-123FL
LU0771D3 | Uni | 1-Line | 7 | 8 | 420 | 550 | 120 | 1 | 2400 | SOD-323
LU0771P6 | Uni | 1-Line | 7 | 7.5 | 420 | 550 | 115 | 0.5 | 1875 | DFN1610-2
LU0781D1F | Bi | 1-Line | 7 | 7.5 | 400 | / | 200 | 5 | 5000 | SOD-123FL
LU0971D3 | Uni | 1-Line | 9 | 10 | 360 | 450 | 90 | 1 | 2000 | SOD-323
LU0971P6 | Uni | 1-Line | 9 | 10 | 300 | 525 | 90 | 0.5 | 1875 | DFN1610-2
LU1201P4-3 | Uni | 1-Line | 12 | 13 | 550 | / | 200 | 1 | 6000 | DFN2020-3
LU1271D1F-T | Uni | 1-Line | 12 | 12.5 | 600 | / | 150 | 1 | 4000 | SOD-123FL
LU1271D3 | Uni | 1-Line | 12 | 13.3 | 290 | 300 | 75 | 0.2 | 1875 | SOD-323
LU1271D3H | Uni | 1-Line | 12 | 13.3 | 300 | 400 | 83 | 0.2 | 2075 | SOD-323
LU1271P6 | Uni | 1-Line | 12 | 12.6 | 300 | 500 | 75 | 0.1 | 2000 | DFN1610-2
LU1281D1F-T | Bi | 1-Line | 12 | 13 | 600 | / | 200 | 1 | 6000 | SOD-123FL
LU1501P4-3 | Uni | 1-Line | 15 | 16.5 | 350 | 480 | 180 | 1 | 6500 | DFN2020-3
LU1571D3 | Uni | 1-Line | 15 | 16.5 | 240 | 450 | 60 | 1 | 2000 | SOD-323
LU1571D3L | Uni | 1-Line | 15 | 16.5 | 230 | / | 55 | 0.5 | 1900 | SOD-323
LU1571P6 | Uni | 1-Line | 15 | 16.5 | 300 | 450 | 55 | 0.1 | 1875 | DFN1610-2
LU1801P4-3 | Uni | 1-Line | 18 | 20 | 430 | / | 150 | 0.5 | 6400 | DFN2020-3
LU2001P4-3 | Uni | 1-Line | 20 | 22 | 400 | 440 | 145 | 0.5 | 6500 | DFN2020-3
LU2401P4-3 | Uni | 1-Line | 24 | 24.8 | 410 | / | 140 | 1 | 7000 | DFN2020-3
LU2401P4-3F | Uni | 1-Line | 24 | 24.8 | 400 | / | 180 | 1 | 6500 | DFN2020-3
LU2471D1F-T | Uni | 1-Line | 24 | 25 | 360 | / | 200 | 1 | 6500 | SOD-123FL
LU2471D3 | Uni | 1-Line | 24 | 26.7 | 160 | 200 | 35 | 0.2 | 1875 | SOD-323
LU2471P6 | Uni | 1-Line | 24 | 26.7 | 160 | 200 | 35 | 0.1 | 1870 | DFN1610-2
LU2481D1F-T | Bi | 1-Line | 24 | 25 | 400 | / | 170 | 1 | 5000 | SOD-123FL
LU4501P4-3 | Uni | 1-Line | 4.5 | 4.8 | 680 | / | 280 | 2 | 5000 | DFN2020-3
LU4521P4-3 | Bi | 1-Line | 4.5 | 4.8 | 350 | / | 300 | 1 | 6000 | DFN2020-3
LU4571D3 | Uni | 1-Line | 4.5 | 4.7 | 500 | / | 130 | 1 | 2200 | SOD-323
LU4571P6 | Uni | 1-Line | 4.5 | 4.8 | 400 | 600 | 135 | 0.2 | 2400 | DFN1610-2
LU4581D3 | Bi | 1-Line | 4.5 | 4.7 | 300 | / | 140 | 1 | 2400 | SOD-323
LU4581D3H | Bi | 1-Line | 4.5 | 4.7 | 300 | 400 | 160 | 1 | 2700 | SOD-323
LU4581P6 | Bi | 1-Line | 4.5 | 4.7 | 300 | / | 140 | 1 | 2400 | DFN1610-2
LR0504S2L | Uni | 4-Line+Vcc | 5 | 6 | 0.5 | 0.8 | 5 | 0.5 | 60 | SOT23-6
LR0504S5 | Uni | 4-Line | 5 | 6 | 0.5 | / | 2 | 0.1 | 25 | SOT-553
LR0506P1-6 | Uni | 6-Line | 5 | 6 | 0.3 | / | 3 | 0.5 | 45 | DFN1006-6
LR0511P0LV | Bi | 1-Line | 5 | 6 | 0.15 | / | 3 | 0.2 | 50 | DFN0603-2
LR0524P5B | Uni | 4-Line | 5 | 6 | 0.5 | / | 5 | 0.2 | 60 | DFN2510-10
LR0531P1LV | Uni | 1-Line | 5 | 6 | 1 | / | 10 | 0.2 | 130 | DFN1006-2
LR0552S5 | Uni | 2-Line+Vcc | 5 | 6 | 0.6 | 0.8 | 5 | 0.2 | 75 | SOT-553
LR0572S5 | Uni | 2-Line | 5 | 6 | 1.2 | / | 15 | 0.2 | 300 | SOT-523
LR0574S2 | Uni | 4-Line+Vcc | 5 | 6 | 1 | 1.8 | 30 | 0.5 | 600 | SOT23-6
LR0811D3 | Bi | 1-Line | 8 | 8.5 | 1 | / | 18 | 0.2 | 350 | SOD-323
LR3304S8 | BI | 4-Line | 3.3 | 3.5 | 3.8 | / | 40 | 0.5 | 1000 | SO-8
LR3312PT | Bi | 2-Line | 3.3 | 3.5 | 1.5 | / | 30 | 0.5 | 360 | DFN2010-8
LR3321P0 | Bi | 1-Line | 3.3 | 5 | 0.3 | / | 4 | 0.2 | 100 | DFN0603-2
LR3321P0S | Bi | 1-Line | 3.3 | 3.5 | 0.6 | / | 10 | 0.2 | 50 | DFN0603-2
LR3321P1S | Bi | 1-Line | 3.3 | 3.5 | 0.6 | / | 10 | 0.2 | 50 | DFN1006-2
LR3341P1S | Bi | 1-Line | 3.3 | 3.8 | 1.5 | / | 26 | 0.5 | 260 | DFN1006-2
LSM05R | Uni | 2-Line | 5 | 6 | 1 | / | 8 | 0.2 | 120 | SOT-23
LSM18C | Bi | 2-Line | 18 | 20 | 25 | / | 8 | 0.2 | 280 | SOT-23
LSM24CH | Bi | 2-Line | 24 | 25 | 15 | / | 13 | 0.2 | 450 | SOT-23
LSM24CL | Bi | 2-Line | 24 | 27 | 5 | / | 3 | 0.2 | 180 | SOT-23
LSM30C | Bi | 2-Line | 30 | 32 | 15 | / | 5 | 0.2 | 320 | SOT-23
LSM70R | Uni | 2-Line | 70 | 85 | 1 | / | 20 | 0.2 | 200 | SOT-23
LSMDL3.3C | Bi | 4-Line | 3.3 | 3.5 | 40 | / | 20 | 0.5 | 300 | SO-8
LSR05H | Uni | 2-Line+Vcc | 5 | 6 | 3 | 6 | 20 | 1 | 400 | SOT-143
LSRDL05-4 | Uni | 4-Line+2-Vcc | 5 | 6 | 4.5 | / | 1.5 | 10 | 500 | SO-8
LST05L | Uni | 2-Line | 5 | 6 | 60 | / | 8 | 0.2 | 100 | SOT-323
LST05R | Uni | 2-Line | 5 | 6 | 1 | / | 8 | 0.5 | 130 | SOT-323
LST12CL | Bi | 2-Line | 12 | 13.3 | 6 | / | 6 | 0.2 | 150 | SOT-323
LST24CL | Bi | 2-Line | 24 | 27 | 10 | / | 3 | 0.2 | 150 | SOT-323
LST26CL | Bi | 2-Line | 26 | 27 | 10 | / | 3 | 0.2 | 150 | SOT-323
LST70R | Uni | 2-Line | 70 | 85 | 1 | / | 20 | 0.2 | 200 | SOT-323
LU18V21P0 | Bi | 1-Line | 18 | 19.5 | 8 | / | 2.5 | 0.2 | 110 | DFN0603-2
LU0504S2L-5 | Uni | 4-Line | 5 | 6 | 60 | / | 8 | 0.2 | 100 | SOT23-5
LU0506M8 | Uni | 6-Line | 5 | 6 | / | 10 | 2 | 0.2 | 25 | MSOP-8
LU0511P0 | Bi | 1-Line | 5 | 6 | 5 | / | 2.5 | 0.2 | 30 | DFN0603-2
LU0561P0 | Bi | 1-Line | 5 | 6 | 2.5 | 3.5 | 2 | 0.2 | 25 | DFN0603-2
LU0811P1 | Bi | 1-Line | 8 | 8.5 | 35 | / | 25 | 0.2 | 300 | DFN1006-2
LU1501D5 | Uni | 1-Line | 15 | 16.5 | 50 | / | 10 | 0.2 | 320 | SOD-523
LU1531D5 | Uni | 1-Line | 15 | 16.5 | 25 | / | 4 | 0.2 | 100 | SOD-523
LU2411P1 | Bi | 1-Line | 24 | 27 | 20 | / | 5 | 0.2 | 300 | DFN1006-2
LU2421P1L | Bi | 1-Line | 24 | 27 | 5 | / | 5 | 0.2 | 180 | DFN1006-2
LU2501P1 | Uni | 1-Line | 2.5 | 3 | 20 | 30 | 15 | 0.2 | 150 | DFN1006-2
LU2581P0 | Bi | 1-Line | 2.5 | 2.8 | 13 | / | 16 | 0.2 | 240 | DFN0603-2
LU3301P1 | Uni | 1-Line | 3.3 | 3.5 | 20 | / | 15 | 0.2 | 180 | DFN1006-2
LU3321D5S | Bi | 1-Line | 3.3 | 3.5 | 18 | / | 8 | 0.2 | 64 | SOD-523
LU3321P1S | Bi | 1-Line | 3.3 | 3.5 | 20 | / | 8 | 0.2 | 56 | DFN1006-2
LU3361D5 | Bi | 1-Line | 3.3 | 3.5 | 3 | / | 3 | 0.2 | 30 | SOD-523
LU3371D1 | Uni | 1-line | 3.3 | 4.8 | 450 | / | 65 | 0.5 | 975 | SOD-123
LU3381P0 | Bi | 1-line | 3.3 | 3.5 | 13 | / | 16 | 0.2 | 240 | DFN0603-2
LU3601P1 | Uni | 1-Line | 36 | 38 | / | 30 | 4 | 0.2 | 300 | DFN1006-2
LU1871P6 | Uni | 1-Line | 18 | 19.6 | / | 350 | 50 | 0.1 | 1875 | DFN1610-2
LU3671P6 | Uni | 1-Line | 36 | 37 | / | 150 | 25 | 0.5 | 1875 | DFN1610-2
LC03-3.3L | Uni | 2-Line | 3.3 | 3.5 | 3 | 5 | 75 | 0.5 | 1875 | SO-8
SLVU2.8-8 | Bi | 4-Line | 2.8 | 3 | 1 | 2 | 30 | 0.1 | 600 | SO-8
LR0501P1 | Uni | 1-Line | 5 | 6 | / | 0.8 | 5 | 0.5 | 80 | DFN1006-2
LR0502S1L | Uni | 2-Line+Vcc | 5 | 6 | 0.45 | / | 3 | 0.5 | 50 | SOT-143
LR0531D3 | Uni | 1-Line | 5 | 6 | 1 | / | 18 | 0.2 | 360 | SOD-323
LR0531P1 | Uni | 1-Line | 5 | 6.5 | 0.75 | 1 | 8 | 0.2 | 160 | DFN1006-2
LR0541P6 | Bi | 1-Line | 5 | 6.5 | 0.4 | / | 9 | 0.2 | 270 | DFN1610-2
LR0544P5 | Bi | 4-Line | 5 | 6 | 0.2 | 0.3 | 4 | 0.5 | 100 | DFN2510-10
LR0544P5L | Bi | 4-Line | 5 | 6 | 0.25 | / | 3 | 0.5 | 55 | DFN2510-10
LR0801P0 | Uni | 1-Line | 8 | 8.5 | 0.3 | / | 4 | 0.2 | 100 | DFN0603-2
LR1811D3 | Bi | 1-Line | 18 | 19.5 | 1 | 3 | 8 | 0.2 | 350 | SOD-323
LR3301D5 | Uni | 1-Line | 3.3 | 4.2 | 0.6 | / | 6 | 0.2 | 100 | SOD-523
LR3301P0 | Uni | 1-Line | 3.3 | 4.2 | 0.6 | / | 5 | 0.2 | 80 | DFN0603-2
LR3311P6 | Uni | 1-Line | 3.3 | 3.8 | 1 | 1.5 | 25 | 0.2 | 400 | DFN1610-2
LR3321D5 | Uni | 1-Line | 3.3 | 5 | 0.3 | / | 5 | 0.2 | 100 | SOD-523
LR4501D9 | Uni | 1-Line | 4.5 | 5.4 | 0.8 | / | 5 | 0.5 | 75 | SOD-923
LSL05L | Uni | 1-Line | 5 | 6 | / | 1 | 15 | 0.5 | 200 | SOT-23
LSL12L | Uni | 1-Line | 12 | 13.3 | / | 1 | 6 | 0.5 | 200 | SOT-23
LSL24L | Uni | 1-Line | 24 | 27 | / | 1 | 4 | 0.5 | 200 | SOT-23
LSM05H | Uni | 2-Line | 5 | 6 | 250 | / | 45 | 0.5 | 700 | SOT-23
LR0504S2L | Uni | 4-Line+Vcc | 5 | 6 | 0.5 | / | 3 | 0.2 | 160 | SOT23-6
LR0511D3H | Bi | 1-Line | 5 | 6 | 2 | / | 30 | 1 | 750 | SOD-323
LR0511P0 | Bi | 1-Line | 5 | 6 | 0.35 | 0.5 | 3 | 0.2 | 50 | DFN0603-2
LR0511P1LV | Bi | 1-Line | 5 | 6 | 0.2 | / | 3 | 0.2 | 50 | DFN1006-2
LR0521P0LV | Bi | 1-Line | 5 | 6 | 0.3 | / | 5 | 0.2 | 80 | DFN0603-2
LR0521P1LV | Bi | 1-Line | 5 | 6 | 0.3 | / | 5 | 0.2 | 80 | DFN1006-2
LR0524P5C | Bi | 4-Line | 5 | 6 | 0.3 | 0.4 | 2.5 | 0.5 | 40 | DFN2510-10
LR0524P5L | Bi | 4-Line | 5 | 6 | 0.2 | 0.3 | 4 | 0.5 | 60 | DFN2510-10
LR0532S2 | Uni | 2-Line | 5 | 6 | 1 | / | 12 | 0.5 | 300 | SOT-23
LR0541P1 | Bi | 1-Line | 5 | 6 | 0.3 | / | 9 | 0.2 | 280 | DFN1006-2
LR0544P5LV | Bi | 4-Line | 5 | 6 | 0.15 | 0.2 | 3 | 0.5 | 45 | DFN2510-10
LR0551P1 | Uni | 1-Line | 5 | 6.5 | 1 | / | 15 | 0.2 | 300 | DFN1006-2
LR0556S8 | Uni | 6-Line | 30 | 35 | 3 | / | 20 | 0.1 | 300 | SO-8
LR0802S1 | Uni | 2-Line | 8 | 8.5 | 0.5 | / | 4 | 0.2 | 80 | SOT-143
LR1011P0 | Bi | 1-Line | 1 | 1.3 | 0.2 | / | 2.5 | 0.5 | 10 | DFN0603-2
LR1231D3 | Bi | 1-Line | 12 | 13.5 | 1 | / | 11 | 0.2 | 280 | SOD-323
LR3301P1 | Uni | 1-Line | 3.3 | 4.2 | 0.6 | / | 5 | 0.2 | 80 | DFN1006-2
LR3302P1 | Uni | 2-Line | 3.3 | 3.8 | 0.8 | / | 5 | 0.5 | 75 | DFN1006-3
LR3304P5L | Uni | 4-Line | 3.3 | 3.5 | 0.6 | / | 6 | 0.5 | 80 | DFN2510-10
LR3304P5J | Uni | 4-Line | 3.3 | 3.5 | 0.6 | / | 6 | 0.2 | 60 | DFN2510-10
LR3304P5S | Uni | 4-Line | 3.3 | 3.5 | 1 | / | 10 | 0.2 | 60 | DFN2510-10
LR3321D3 | Bi | 1-Line | 3.3 | 3.5 | 1.5 | / | 21 | 1 | 340 | SOD-323
LR3321P1 | Bi | 1-Line | 3.3 | 5 | 0.3 | / | 4 | 0.2 | 100 | DFN1006-2
LR3382P6 | Bi | 2-Line | 3.3 | 3.8/4 | 0.4 | 0.5 | 12 | 0.05 | 200 | DFN1610-6
LR3611D3 | Bi | 1-Line | 36 | 38 | 0.8 | 1 | 4.5 | 0.2 | 340 | SOD-323
LR5051P1 | Uni | 1-Line | 50 | [6 empty] | DFN1006-2
LR6051P1 | Uni | 1-Line | 60 | 62 | 2 |  | 20 | 0.2 | 300 | DFN1006-2
LR6061P1 | Bi | 1-Line | 60 | [6 empty] | DFN1006-2
LR7004S2 | Uni | 4-Line+Vcc | 70 | 85 | 1.6 | 3 |  | 0.2 | 250 | SOT23-6
LSD15CW | Bi | 1-Line | 15 | 16.5 | 17 | / | 10 | 0.5 | 250 | SOD-323
LSRDL3.3-4 | Uni | 4-Line | 3.3 | 3.5 | 8 | 15 | 25 | 0.5 | 500 | SO-8
LU0521D5L | Bi | 1-Line | 5 | 6 | / | 20 | 6 | 0.2 | 80 | SOD-523
LU0521PZ | Bi | 1-Line | 5 | 6 | 15 | / | 8 | 0.2 | 100 | DFN1006-2
LU0534S5 | Uni | 4-Line | 5 | 6 | 60 | / | 8 | 0.2 | 100 | SOT-553
LU0541D3 | Bi | 1-Line | 5 | 6 | 40 | / | 16 | 0.2 | 200 | SOD-323
LU0551FP | Uni | 1-Line | 5 | 6 | / | 700 | 80 | 1 | 1200 | FBP1608-2L
LU0561D3 | Bi | 1-Line | 5 | 6 | 3 | / | 2 | 0.2 | 25 | SOD-323
LU0571D1F-T | Uni | 1-Line | 5 | 5.5 | 3700 | / | 230 | 30 | 3000 | SOD-123FL
LU0761D1F-T | Bi | 1-Line | 7 | 7.7 | 870 | / | 16 | 50 | 3500 | SOD-123FL
LU0771P6X | Uni | 1-Line | 7 | 8 | 150 | / | 30 | 0.5 | 480 | DFN1610-2
LU1201P4-6 | Uni | 1-Line | 12 | 13 | 1000 | / | 170 | 0.5 | 4000 | DFN2018-6A
LU1261D1F-T | Bi | 1-Line | 12 | 13.3 | 490 | / | 24 | 1 | 4500 | SOD-123FL
LU1261P0 | Bi | 1-Line | 12 | 13.3 | 2.5 | 3.5 | 2.5 | 0.2 | 50 | DFN0603-2
LU1531FP | Uni | 1-Line | 15 | 16.5 | 100 | / | 20 | 0.5 | 700 | FBP1608-2L
LU1811P1 | Bi | 1-Line | 18 | 20 | 20 | / | 7 | 0.2 | 300 | DFN1006-2
LU1871P1 | Uni | 1-Line | 18 | 19 | 70 | / | 13 | 0.5 | 450 | DFN1006-2
LU2071P1 | Uni | 1-Line | 20 | 21 | 60 | / | 12 | 0.5 | 450 | DFN1006-2
LU2071P6 | Uni | 1-Line | 20 | 21 | 200 | / | 30 | 1 | 1000 | DFN1610-2
LU2201P4-6 | Uni | 1-Line | 22 | 23 | 410 | / | 120 | 0.5 | 5400 | DFN2018-6A
LU2401P0 | Uni | 1-Line | 24 | 27 | 10 | / | 2 | 0.2 | 90 | DFN0603-2
LU2421S3 | Bi | 1-Line | 24 | 27 | 10 | / | 3 | 0.2 | 180 | SOT-323
LU2431P1 | Uni | 1-Line | 24 | 27 | 21 | / | 3 | 0.2 | 140 | DFN1006-2
LU2461D1F-T | Bi | 1-Line | 24 | 26.7 | 300 | / | 170 | 1 | 6800 | SOD-123FL
LU4501P4-3L | Uni | 1-Line | 4.5 | 4.8 | 600 | / | 160 | 2 | 3000 | DFN2020-3
LU6351P1 | Uni | 1-Line | 6.3 | 7 | 160 | / | 22 | 1 | 300 | DFN1006-2
SLVU2.8 | Uni | 1-Line | 2.8 | 3 | 0.6 | 1 | 18 | 1 | 280 | SOT-23
LU4541P1 | Bi | 1-Line | 4.5 | 4.8 | 40 | / | 18 | 0.2 | 200 | DFN1006-2
LU3631D5 | Uni | 1-Line | 36 | 38 | / | 20 | 2 | 0.2 | 150 | SOD-523
LU3601D9 | Uni | 1-Line | 36 | 38 | / | 30 | 4 | 0.2 | 300 | SOD-923
LU3381P1H | Bi | 1-Line | 3.3 | 4 | 105 | / | 45 | 0.2 | 500 | DFN1006-2
LU3381D5 | Bi | 1-Line | 3.3 | 3.5 | 56 | / | 30 | 0.2 | 300 | SOD-523
LU3301P0 | Uni | 1-Line | 3.3 | 3.5 | 60 | / | 10 | 0.2 | 100 | DFN0603-2
LU2881D3 | Bi | 1-Line | 2.8 | 3 | 320 | / | 150 | 0.2 | 3000 | SOD-323
LU2471P1 | Uni | 1-Line | 24 | 26.7 | 54 | / | 10 | 0.2 | 420 | DFN1006-2
LU2421P1 | Bi | 1-Line | 24 | 27 | 10 | / | 3 | 0.2 | 180 | DFN1006-2
LU2421P0 | Bi | 1-Line | 24 | 26.8 | 8 | / | 2 | 0.2 | 90 | DFN0603-2
LU2421D3 | Bi | 1-Line | 24 | 27 | 10 | / | 3.5 | 0.2 | 180 | SOD-323
LU2021P0 | Bi | 1-Line | 20 | 22 | 10.5 | 11.5 | 2 | 0.2 | 90 | DFN0603-2
LU1801P1 | Uni | 1-Line | 18 | 20 | 45 | / | 9 | 0.2 | 300 | DFN1006-2
LU1531P1 | Uni | 1-Line | 15 | 16.5 | 25 | / | 4 | 0.2 | 100 | DFN1006-2
LU1521P1 | Bi | 1-Line | 15 | 16.2 | 5 | / | 6 | 0.2 | 150 | DFN1006-2
LU1521P0 | Bi | 1-Line | 15 | 16.2 | 7.5 | 10 | 2.5 | 0.2 | 65 | DFN0603-2
LU1511P1 | Bi | 1-Line | 15 | 16.5 | 25 | / | 9 | 0.2 | 300 | DFN1006-2
LU1501P0 | Uni | 1-Line | 15 | 16.5 | 15 | / | 2.5 | 0.2 | 65 | DFN0603-2
LU1221D3 | Bi | 1-Line | 12 | 14.3 | 8 | / | 5 | 0.2 | 100 | SOD-323
LU1211P1L | Bi | 1-Line | 12 | 13.3 | 5 | / | 6 | 0.2 | 150 | DFN1006-2
LU1204S2 | Uni | 4-Line | 12 | 13.5 | 46 | / | 9 | 0.2 | 200 | SOT23-6
LU1201P1X | Uni | 1-Line | 12 | 13.3 | 25 | / | 5 | 0.2 | 110 | DFN1006-2
LU1201P0 | Uni | 1-Line | 12 | 13.3 | 18 | 20 | 3.5 | 0.2 | 70 | DFN0603-2
LU0921P1 | Bi | 1-Line | 9 | 10 | / | 15 | 5 | 0.2 | 100 | DFN1006-2
LU0791P1 | Uni | 1-Line | 7 | 8 | 185 | / | 45 | 0.5 | 700 | DFN1006-2
LU0771D5 | Uni | 1-Line | 7 | 7.5 | 160 | / | 34 | 0.2 | 550 | SOD-523
LU0731P1 | Uni | 1-Line | 7 | 7.5 | / | 100 | 14 | 0.2 | 210 | DFN1006-2
LU0721D3 | Bi | 1-Line | 7 | 7.5 | 15 | / | 6 | 0.2 | 80 | SOD-323
LU0701P1L | Uni | 1-Line | 7 | 7.5 | / | 70 | 5 | 0.2 | 100 | DFN1006-2
LU0581P1M | Bi | 1-Line | 5 | 6 | 115 | / | 45 | 0.2 | 540 | DFN1006-2
LU0581D3H | Bi | 1-Line | 5 | 6 | 300 | / | 132 | 0.2 | 2376 | SOD-323
LU0571P1 | Uni | 1-Line | 5 | 6 | / | 300 | 32 | 1 | 450 | DFN1006-2
LU0541P0 | Bi | 1-Line | 5 | 6 | 11 | / | 11 | 0.2 | 150 | DFN0603-2
LU0521S5 | Bi | 2-Line | 5 | 6 | 16 | / | 6 | 0.2 | 60 | SOT-523
LU0511D5 | Uni | 1-Line | 5 | 6 | 5 | / | 2.5 | 0.2 | 30 | SOD-523
LU0505S6L | Uni | 5-Line | 5 | 6 | 8.3 | / | 1.8 | 0.2 | 25 | SOT-563
LU0505S6 | Uni | 5-Line | 5 | 6 | 55 | / | 8 | 0.2 | 100 | SOT-563
LU0504S3-5L | Uni | 4-Line | 5 | 6 | / | 10 | 2 | 0.2 | 25 | SOT-353
LST05 | Uni | 2-Line | 5 | 6 | 160 | / | 23 | 0.5 | 320 | SOT-323
LSMF12 | Uni | 4-Line | 12 | 13.3 | 60 | 75 | 12 | 0.5 | 300 | SOT-353

## Switching
开关二极管 Switching Diode
Part Number | PD | Trr | IO | VF@IF | IF | IR@VR | VR(V) | Package
| (mW) | (ns)(Max.) | (mA) | (V)(Max.) | （mA) | (uA)(Max.) | (V)
1N4148W | 350 | 4 | 150 | 1.25 | 150 | 1 | 75 | SOD123
1N4448W | 350 | 4 | 150 | 1.25 | 150 | 2.5 | 75 | SOD123
1SS355W | 300 | 4 | 100 | 1.2 | 100 | 0.1 | 80 | SOD123
BAS16W | 350 | 4 | 150 | 1.25 | 150 | 1 | 75 | SOD123
BAV16W | 350 | 4 | 150 | 1.25 | 150 | 1 | 75 | SOD123
BAV19W | 400 | 50 | 200 | 1.25 | 200 | 0.1 | 100 | SOD123
BAV20W | 400 | 50 | 200 | 1.25 | 200 | 0.1 | 150 | SOD123
BAV21W | 400 | 50 | 200 | 1.25 | 200 | 0.1 | 200 | SOD123
BAV116W | 350 | 3000 | 215 | 1.25 | 150 | 0.005 | 75 | SOD123
BAV3004W | 400 | 50 | 225 | 1.25 | 200 | 0.1 | 240 | SOD123
1N4148WS | 200 | 4 | 150 | 1 | 100 | 5 | 75 | SOD323F
1N4448WS | 200 | 4 | 150 | 1 | 100 | 5 | 75 | SOD323F
1N914BWS | 200 | 4 | 150 | 1 | 100 | 5 | 75 | SOD323F
1SS355 | 200 | 4 | 150 | 1.2 | 100 | 0.1 | 80 | SOD323F
BAS21M3 | 250 | 50 | 200 | 1.25 | 200 | 0.15 | 250 | SOD323F
BAV19M3 | 250 | 50 | 200 | 1.25 | 200 | 0.1 | 100 | SOD323F
BAV20M3 | 250 | 50 | 200 | 1.25 | 200 | 0.1 | 150 | SOD323F
BAV21M3 | 250 | 50 | 200 | 1.25 | 200 | 0.1 | 200 | SOD323F
BAV3004AM3 | 250 | 50 | 200 | 1.2 | 200 | 0.1 | 300 | SOD323F
1N4148WX | 200 | 4 | 150 | 1 | 100 | 5 | 75 | SOD323GW
1N4448WX | 200 | 4 | 150 | 1 | 100 | 5 | 75 | SOD323GW
1N914BWX | 200 | 4 | 150 | 1 | 100 | 5 | 75 | SOD323GW
1SS355WX | 200 | 4 | 100 | 1.2 | 100 | 0.1 | 80 | SOD323GW
BAS16WX | 200 | 4 | 150 | 1.25 | 150 | 1 | 75 | SOD323GW
BAS316WX | 200 | 4 | 200 | 1.25 | 150 | 1 | 75 | SOD323GW
BAV19WX | 250 | 50 | 200 | 1.25 | 200 | 0.1 | 100 | SOD323GW
BAV20WX | 250 | 50 | 200 | 1.25 | 200 | 0.1 | 150 | SOD323GW
BAV21WX | 250 | 50 | 200 | 1.25 | 200 | 0.1 | 200 | SOD323GW
BAV3004WX | 400 | 5 | 225 | 1.25 | 200 | 0.1 | 240 | SOD323GW
1N4148WT | 150 | 4 | 150 | 1.25 | 150 | 1 | 75 | SOD523
1N4448WT | 150 | 4 | 250 | 1.25 | 150 | 1 | 75 | SOD523
1SS400 | 150 | 4 | 100 | 1.2 | 100 | 0.1 | 80 | SOD523
BAS516 | 150 | 4 | 250 | 1.25 | 150 | 1 | 75 | SOD523
BAV3004X | 150 | 50 | 225 | 1.25 | 200 | 0.1 | 240 | SOD523
BAS16X | 150 | 6 | 200 | 1.25 | 150 | 1 | 75 | SOD523
1N4148M9 | 200 | 4 | 100 | 1.2 | 100 | 0.1 | 80 | SOD923
1SS400M9 | 200 | 4 | 100 | 1.2 | 100 | 0.1 | 80 | SOD923
BAS16M9 | 200 | 6 | 150 | 1.25 | 150 | 1 | 75 | SOD923
BAS16 | 250 | 4 | 150 | 1.25 | 150 | 1 | 75 | SOT23
BAS21 | 250 | 50 | 200 | 1.25 | 200 | 0.1 | 200 | SOT23
BAV199 | 200 | 3000 | 215 | 1.25 | 150 | 0.005 | 75 | SOT23
BAV23 | 350 | 50 | 400 | 1.25 | 200 | 0.1 | 250 | SOT23
BAV23A | 350 | 50 | 400 | 1.25 | 200 | 0.1 | 250 | SOT23
BAV23C | 350 | 50 | 400 | 1.25 | 200 | 0.1 | 250 | SOT23
BAV23CA | 350 | 50 | 200 | 1.25 | 200 | 0.1 | 250 | SOT23
BAV23CC | 350 | 50 | 200 | 1.25 | 200 | 0.1 | 250 | SOT23
BAV23S | 350 | 50 | 400 | 1.25 | 200 | 0.1 | 250 | SOT23
BAV23SE | 350 | 50 | 200 | 1.25 | 200 | 0.1 | 250 | SOT23
BAV70 | 350 | 4 | 150 | 1.25 | 200 | 2.5 | 75 | SOT23
BAV74 | 225 | 4 | 200 | 1 | 100 | 0.1 | 50 | SOT23
BAV99 | 225 | 6 | 200 | 1.25 | 150 | 2.5 | 70 | SOT23
BAW56 | 250 | 4 | 250 | 0.855 | 10 | 2.5 | 75 | SOT23
MMBD4148 | 350 | 4 | 150 | 1 | 150 | 0.025 | 20 | SOT23
MMBD4148CA | 350 | 4 | 250 | 1 | 150 | 5 | 75 | SOT23
MMBD4148CC | 350 | 4 | 200 | 1 | 150 | 5 | 75 | SOT23
MMBD4148SE | 350 | 4 | 200 | 1 | 150 | 5 | 75 | SOT23
MMBD4448 | 350 | 4 | 250 | 1.25 | 150 | 2.5 | 75 | SOT23
MMBD7000 | 225 | 4 | 200 | 1.1 | 100 | 1 | 50 | SOT23
MMBD914 | 350 | 4 | 150 | 0.855 | 10 | 0.025 | 20 | SOT23
BAV21S | 250 | 50 | 200 | 1.25 | 200 | 0.1 | 200 | SOT23
BAS21A | 250 | 50 | 200 | 1.25 | 200 | 0.1 | 200 | SOT23
BAS21C | 250 | 50 | 200 | 1.25 | 200 | 0.1 | 200 | SOT23
BAS21S | 250 | 50 | 200 | 1.25 | 200 | 0.1 | 200 | SOT23
BAV21A | 250 | 50 | 200 | 1.25 | 200 | 0.1 | 200 | SOT23
MMBD1501 | 350 | / | 200 | 1.3 | 200 | 0.01 | 180 | SOT23
MMBD1503 | 350 | / | 200 | 1.3 | 200 | 0.01 | 180 | SOT23
MMBD1504 | 350 | / | 200 | 1.3 | 200 | 0.01 | 180 | SOT23
MMBD1505 | 350 | / | 200 | 1.3 | 200 | 0.01 | 180 | SOT23
BAS19 | 250 | 50 | 200 | 1.25 | 200 | 0.1 | 100 | SOT23
BAV199 | 250 | 50 | 215 | 1.25 | 150 | 0.005 | 70 | SOT23
1SS181 | 150 | 4 | 100 | 1.2 | 100 | 0.5 | 80 | SOT23
DAN217 | 200 | 4 | 100 | 1.2 | 100 | 0.1 | 70 | SOT23
BAS116 | 225 | 3000 | 200 | 1.25 | 150 | 0.005 | 75 | SOT23
1SS181W | 200 | 4 | 150 | 1.2 | 150 | 0.03 | 80 | SOT323
BAV99W | 200 | 4 | 150 | 1.25 | 150 | 2.5 | 75 | SOT323
BAS19W | 200 | 50 | 200 | 1.25 | 200 | 0.1 | 100 | SOT323
BAS20W | 200 | 50 | 200 | 1.25 | 200 | 0.1 | 150 | SOT323
BAS21W | 200 | 50 | 200 | 1.25 | 200 | 0.1 | 200 | SOT323
BAV70W | 200 | 4 | 150 | 1.25 | 150 | 2.5 | 75 | SOT323
BAV99DW | 200 | 4 | 150 | 1.25 | 150 | 2.5 | 75 | SOT363
BAS21TW | 200 | 50 | 200 | 1.25 | 200 | 0.1 | 250 | SOT363
BAS16TW | 200 | 4 | 150 | 1.25 | 150 | 1 | 75 | SOT363
MMBD4148TW | 200 | 4 | 150 | 1.25 | 150 | 1 | 75 | SOT363
BAV70M | 150 | 4 | 100 | 1.25 | 150 | 2.5 | 75 | SOT723
1N4448D1 | 200 | 4 | 150 | 1.25 | 150 | 1 | 75 | DFN1006-2L
BAV3004D1 | 250 | 50 | 225 | 1.25 | 200 | 0.1 | 240 | DFN1006-2L
BAS16L | 200 | 4 | 100 | 1.25 | 150 | 100 | 80 | DFN1006-2L

## Transistor
晶体三极管 Transistor
Part Number | Polarity | pC | IC | BVCEO | BVCBO | BVEBO | VCE(sat) | hFE | Package
|  | W | (A)(Max.) | (V)(Min.) | (V)(Min.) | (V)(Min.) | (V)(Max.)
BC807-16 | PNP | 300 | 0.5 | 45 | 50 | 5 | 0.7 | 100-250 | SOT23
BC807-25 | PNP | 300 | 0.5 | 45 | 50 | 5 | 0.7 | 160-400 | SOT23
BC807-40 | PNP | 300 | 0.5 | 45 | 50 | 5 | 0.7 | 250-600 | SOT23
BC817-16 | NPN | 300 | 0.5 | 45 | 50 | 5 | 0.7 | 100-250 | SOT23
BC817-25 | NPN | 300 | 0.5 | 45 | 50 | 5 | 0.7 | 160-400 | SOT23
BC817-40 | NPN | 300 | 0.5 | 45 | 50 | 5 | 0.7 | 250-600 | SOT23
BC818-16 | NPN | 300 | 0.5 | 25 | 30 | 5 | 0.7 | 100-250 | SOT23
BC818-25 | NPN | 300 | 0.5 | 25 | 30 | 5 | 0.7 | 160-400 | SOT23
BC818-40 | NPN | 300 | 0.5 | 25 | 30 | 5 | 0.7 | 250-630 | SOT23
BC846A | NPN | 0.2 | 0.1 | 65 | 80 | 6 | 0.5 | 110-220 | SOT23
BC846B | NPN | 0.2 | 0.1 | 65 | 80 | 6 | 0.5 | 200-450 | SOT23
BC847A | NPN | 0.2 | 0.1 | 50 | 50 | 6 | 0.5 | 110-220 | SOT23
BC847B | NPN | 0.2 | 0.1 | 50 | 50 | 6 | 0.5 | 200-450 | SOT23
BC847C | NPN | 0.2 | 0.1 | 50 | 50 | 6 | 0.5 | 420-800 | SOT23
BC848A | NPN | 0.2 | 0.1 | 30 | 30 | 6 | 0.5 | 110-220 | SOT23
BC848B | NPN | 0.2 | 0.1 | 30 | 30 | 6 | 0.5 | 200-450 | SOT23
BC848C | NPN | 0.2 | 0.1 | 30 | 30 | 6 | 0.5 | 420-800 | SOT23
BC849B | NPN | 0.2 | 0.1 | 30 | 30 | 6 | 0.5 | 200-450 | SOT23
BC849C | NPN | 0.2 | 0.1 | 30 | 30 | 6 | 0.5 | 420-800 | SOT23
MMBT2222A | NPN | 0.3 | 0.6 | 40 | 75 | 6 | 1 | 40-300 | SOT23
MMBT2907A | PNP | 0.25 | 0.6 | 60 | 60 | 5 | 1.6 | 50-300 | SOT23
MMBT3904 | NPN | 0.2 | 0.2 | 40 | 60 | 6 | 0.3 | 30-300 | SOT23
MMBT3906 | PNP | 0.2 | 0.2 | 40 | 40 | 5 | 0.4 | 30-300 | SOT23
MMBT4401 | NPN | 0.3 | 0.6 | 40 | 60 | 6 | 0.75 | 40-300 | SOT23
MMBT4403 | PNP | 0.3 | 0.6 | 40 | 40 | 5 | 0.75 | 20-300 | SOT23
MMBT5401 | PNP | 0.3 | 0.6 | 150 | 160 | 5 | 0.5 | 50-300 | SOT23
MMBT5551 | NPN | 0.3 | 0.6 | 160 | 180 | 6 | 0.2 | 50-300 | SOT23
MMBTA42 | NPN | 0.3 | 0.3 | 300 | 300 | 6 | 0.5 | 40-200 | SOT23
MMBTA92 | PNP | 0.225 | 0.3 | 300 | 300 | 5 | 0.2 | 60-200 | SOT23
S8050-H | NPN | 0.3 | 0.5 | 25 | 40 | 5 | 0.6 | 200-350 | SOT23
S8050-L | NPN | 0.3 | 0.5 | 25 | 40 | 5 | 0.6 | 120-200 | SOT23
S8550-H | PNP | 0.3 | 0.5 | 25 | 40 | 5 | 0.6 | 200-350 | SOT23
S8550-L | PNP | 0.3 | 0.5 | 25 | 40 | 5 | 0.6 | 120-200 | SOT23
S9012-H | NPN | 0.3 | 0.5 | 25 | 40 | 5 | 0.6 | 120-350 | SOT23
S9012-J | NPN | 0.3 | 0.5 | 25 | 40 | 5 | 0.6 | 300-400 | SOT23
S9012-L | NPN | 0.3 | 0.5 | 25 | 40 | 5 | 0.6 | 120-200 | SOT23
S9013-H | PNP | 0.3 | 0.5 | 25 | 40 | 5 | 0.6 | 120-350 | SOT23
S9013-J | PNP | 0.3 | 0.5 | 25 | 40 | 5 | 0.6 | 300-400 | SOT23
S9013-L | PNP | 0.3 | 0.5 | 25 | 40 | 5 | 0.6 | 120-200 | SOT23
S9014-H | NPN | 0.2 | 0.1 | 45 | 50 | 5 | 0.3 | 450-1000 | SOT23
S9014-L | NPN | 0.2 | 0.1 | 45 | 50 | 5 | 0.3 | 200-450 | SOT23
S9015-H | PNP | 0.2 | 0.1 | 45 | 50 | 5 | 0.3 | 450-1000 | SOT23
S9015-L | PNP | 0.2 | 0.1 | 45 | 50 | 5 | 0.3 | 200-450 | SOT23
SS8050-H | NPN | 0.3 | 1.5 | 25 | 40 | 5 | 0.5 | 200-350 | SOT23
SS8050-L | NPN | 0.3 | 1.5 | 25 | 40 | 5 | 0.5 | 120-200 | SOT23
SS8550-H | NPN | 0.3 | 1.5 | 25 | 40 | 5 | 0.5 | 200-350 | SOT23
SS8550-L | NPN | 0.3 | 1.5 | 25 | 40 | 5 | 0.5 | 120-200 | SOT23
FMMT491 | NPN | 0.5 | 1 | 60 | 80 | 5 | 0.5 | 100-300 | SOT23
FMMT493 | NPN | 0.25 | 1 | 100 | 120 | 5 | 0.6 | 100-300 | SOT23
BCW68H | PNP | 0.33 | 0.8 | 45 | 60 | 5 | 1 | 250-630 | SOT23
BCW66H | NPN | 0.33 | 0.8 | 45 | 75 | 5 | 0.7 | 250-630 | SOT23
BCW68G | PNP | 0.33 | 0.8 | 45 | 60 | 5 | 0.7 | 160-400 | SOT23
FMMT591 | PNP | 0.5 | 1 | 60 | 80 | 5 | 0.6 | 100-400 | SOT23
FMMT593 | PNP | 0.25 | 1 | 100 | 120 | 5 | 0.3 | 100-300 | SOT23
KTX304S | PNP | 0.35 | 0.6 | / | 60 | 5 | 0.4 | 100-300 | SOT23
KTX404S | NPN | 0.35 | 0.6 | / | 75 | 5 | 1 | 100-300 | SOT23
BCV47 | NPN | 0.3 | 0.5 | 60 | 80 | 10 | 1 | >10000 | SOT23
MMBTA43 | NPN | 0.3 | 0.5 | 60 | 80 | 6 | 0.5 | >40 | SOT23
FMMT491A | NPN | 0.5 | 1 | 40 | 40 | 7 | 0.5 | 300-900 | SOT23
BC846AW | NPN | 0.15 | 0.1 | 65 | 80 | 6 | 0.6 | 110-220 | SOT323
BC847AW | NPN | 0.15 | 0.1 | 45 | 50 | 6 | 0.6 | 110-220 | SOT323
BC848AW | NPN | 0.15 | 0.1 | 30 | 30 | 5 | 0.6 | 110-220 | SOT323
BC849AW | NPN | 0.15 | 0.1 | 30 | 30 | 5 | 0.6 | 110-220 | SOT323
BC850AW | NPN | 0.15 | 0.1 | 45 | 50 | 5 | 0.6 | 110-220 | SOT323
BC846BW | NPN | 0.15 | 0.1 | 65 | 80 | 6 | 0.6 | 200-450 | SOT323
BC847BW | NPN | 0.15 | 0.1 | 45 | 50 | 6 | 0.6 | 200-450 | SOT323
BC848BW | NPN | 0.15 | 0.1 | 30 | 30 | 5 | 0.6 | 200-450 | SOT323
BC849BW | NPN | 0.15 | 0.1 | 30 | 30 | 5 | 0.6 | 200-450 | SOT323
BC850BW | NPN | 0.15 | 0.1 | 45 | 50 | 5 | 0.6 | 200-450 | SOT323
BC846CW | NPN | 0.15 | 0.1 | 65 | 80 | 6 | 0.6 | 420-800 | SOT323
BC847CW | NPN | 0.15 | 0.1 | 45 | 50 | 6 | 0.6 | 420-800 | SOT323
BC848CW | NPN | 0.15 | 0.1 | 30 | 30 | 5 | 0.6 | 420-800 | SOT323
BC849CW | NPN | 0.15 | 0.1 | 30 | 30 | 5 | 0.6 | 420-800 | SOT323
BC850CW | NPN | 0.15 | 0.1 | 45 | 50 | 5 | 0.6 | 420-800 | SOT323
BC817-16W | NPN | 0.2 | 0.5 | 45 | 50 | 5 | 1.2 | 100-250 | SOT323
BC817-25W | NPN | 0.2 | 0.5 | 45 | 50 | 5 | 1.2 | 160-400 | SOT323
BC817-40W | NPN | 0.2 | 0.5 | 45 | 50 | 5 | 1.2 | 250-600 | SOT323
BC807-16W | PNP | 0.2 | 0.5 | 45 | 50 | 5 | 0.7 | 100-250 | SOT323
BC807-25W | PNP | 0.2 | 0.5 | 45 | 50 | 5 | 0.7 | 160-400 | SOT323
BC807-40W | PNP | 0.2 | 0.5 | 45 | 50 | 5 | 0.7 | 250-600 | SOT323
MMBT3906W | PNP | 0.2 | 0.2 | 40 | 40 | 5 | 0.3 | 100-300 | SOT323
2SC4097-R | NPN | 0.2 | 0.5 | 32 | 40 | 5 | 0.4 | 82-390 | SOT323
2SC4081 | NPN | 0.2 | 0.15 | 50 | 60 | 7 | 0.4 | 120-560 | SOT323
BC846BS | NPN | 0.2 | 0.1 | 65 | 80 | 6 | 0.3 | 200-450 | SOT363
| NPN | 0.2 | 0.1 | 65 | 80 | 6 | 0.3 | 200-450
BC847BS | NPN | 0.3 | 0.2 | 45 | 50 | 6 | 0.7 | 200-450 | SOT363
| NPN | 0.3 | 0.2 | 45 | 50 | 6 | 0.7 | 200-450
BC847PN | NPN | 0.2 | 0.1 | 45 | 50 | 6 | 0.6 | 200-450 | SOT363
| PNP | 0.2 | 0.1 | 45 | 50 | 5 | 0.65 | 220-475
BC856BS | PNP | 0.2 | 0.1 | 65 | 80 | 5 | 0.3 | 200-450 | SOT363
| PNP | 0.2 | 0.1 | 65 | 80 | 5 | 0.3 | 200-450
BC856S | PNP | 0.2 | 0.1 | 65 | 80 | 5 | 0.3 | >110 | SOT363
| PNP | 0.2 | 0.1 | 65 | 80 | 5 | 0.3 | >110
MMDT2222A | NPN | 0.2 | 0.6 | 40 | 75 | 6 | 1 | 100-300 | SOT363
| NPN | 0.2 | 0.6 | 40 | 75 | 6 | 1 | 100-300
MMDT2227 | NPN | 0.2 | 0.6 | 40 | 75 | 6 | 1 | 100-300 | SOT363
| PNP | 0.2 | 0.6 | 60 | 60 | 5 | 1.6 | 100-300
MMDT2907A | PNP | 0.2 | 0.6 | 60 | 60 | 5 | 1.6 | 100-300 | SOT363
| PNP | 0.2 | 0.6 | 60 | 60 | 5 | 1.6 | 100-300
MMDT3904 | NPN | 0.2 | 0.2 | 40 | 60 | 5 | 0.3 | 100-300 | SOT363
| NPN | 0.2 | 0.2 | 40 | 60 | 5 | 0.3 | 100-300
MMDT3906 | PNP | 0.2 | 0.2 | 40 | 40 | 5 | 0.4 | 100-300 | SOT363
| PNP | 0.2 | 0.2 | 40 | 40 | 5 | 0.4 | 100-300
MMDT3946 | NPN | 0.2 | 0.2 | 40 | 60 | 5 | 0.3 | 100-300 | SOT363
| PNP | 0.2 | 0.2 | 40 | 40 | 5 | 0.4 | 100-300
DMMT3906 | PNP | 0.2 | 0.2 | 40 | 40 | 5 | 0.4 | 100-300 | SOT363
DMMT3904 | NPN | 0.2 | 0.2 | 40 | 60 | 5 | 0.3 | 100-300 | SOT363
MMDT4401 | NPN | 0.2 | 0.2 | 40 | 60 | 6 | 0.75 | 100-300 | SOT363
MMDT4403 | PNP | 0.2 | 0.6 | 40 | 40 | 5 | 0.75 | 100-300 | SOT363
MMDT5451 | NPN | 0.2 | 0.2 | 160 | 180 | 6 | 0.2 | 100-300 | SOT363
| PNP | 0.2 | 0.2 | 150 | 160 | 5 | 0.5 | 100-300 | SOT363
MMDT5551 | PNP | 0.2 | 0.2 | 160 | 180 | 6 | 0.15 | 100-300 | SOT363
MMDT5401 | NPN | 0.2 | 0.2 | 150 | 160 | 5 | 0.5 | 100-300 | SOT363
UMX1N | NPN | 0.15 | 0.15 | 50 | 60 | 7 | 0.4 | 120-560 | SOT363
BC857S | PNP | 0.3 | 0.2 | 45 | 50 | 5 | 0.65 | 125-630 | SOT363
MMBT3904M | NPN | 0.1 | 0.2 | 40 | 60 | 5 | 0.3 | 100-300 | SOT723
MMBT2907AM | PNP | 0.265 | 0.6 | 60 | 60 | 5 | 1.6 | 100-300 | SOT723
MMBT2222AM | NPN | 0.265 | 0.6 | 40 | 75 | 6 | 1 | 100-300 | SOT723
MMBT3906M | PNP | 0.1 | 0.2 | 40 | 40 | 5 | 0.3 | 100-300 | SOT723
2SA2029 | PNP | 0.15 | 0.15 | 50 | 60 | 6 | 0.5 | 120-560 | SOT723
2SC5658 | NPN | 0.1 | 0.15 | 50 | 60 | 7 | 0.4 | 120-560 | SOT723
BC846AM3 | NPN | 0.265 | 0.1 | 65 | 80 | 6 | 0.6 | 110-220 | SOT723
BC846BM3 | NPN | 0.265 | 0.1 | 65 | 80 | 6 | 0.6 | 200-450 | SOT723
BC847AM3 | NPN | 0.265 | 0.1 | 45 | 60 | 6 | 0.6 | 110-220 | SOT723
BC847BM3 | NPN | 0.265 | 0.1 | 45 | 60 | 6 | 0.6 | 200-450 | SOT723
BC847CM3 | NPN | 0.265 | 0.1 | 45 | 60 | 6 | 0.6 | 200-450 | SOT723
BC848AM3 | NPN | 0.265 | 0.1 | 30 | 30 | 6 | 0.6 | 110-220 | SOT723
BC848BM3 | NPN | 0.265 | 0.1 | 30 | 30 | 6 | 0.6 | 200-450 | SOT723
BC848CM3 | NPN | 0.265 | 0.1 | 30 | 30 | 6 | 0.6 | 420-800 | SOT723
BC856AM3 | PNP | 0.265 | 0.1 | 65 | 80 | 6 | 0.6 | 110-220 | SOT723
BC856BM3 | PNP | 0.265 | 0.1 | 65 | 80 | 6 | 0.6 | 200-450 | SOT723
BC857AM3 | PNP | 0.265 | 0.1 | 45 | 60 | 6 | 0.6 | 110-220 | SOT723
BC857BM3 | PNP | 0.265 | 0.1 | 45 | 60 | 6 | 0.6 | 200-450 | SOT723
BC857CM3 | PNP | 0.265 | 0.1 | 45 | 60 | 6 | 0.6 | 200-450 | SOT723
BC858AM3 | PNP | 0.265 | 0.1 | 30 | 30 | 6 | 0.6 | 110-220 | SOT723
BC858BM3 | PNP | 0.265 | 0.1 | 30 | 30 | 6 | 0.6 | 200-450 | SOT723
BC858CM3 | PNP | 0.265 | 0.1 | 30 | 30 | 6 | 0.6 | 420-800 | SOT723
MCP618 | NPN | 1.5 | 2.5 | 25 | 30 | 5 | 0.2 | >300 | DFN2020-3L

## MOS
场效应晶体管 MOSFET
Part Number | Polarity | Scroll to view configuration | pD | ID | VTH | VTH | BVDSS | RDON | ESD | Package
|  |  | mW | (A) | (V)(Min.) | (V)(Max.) | (V)(Min.) | (Ω)(Max.) | Diode
2N7002K | Nch-MOS | single | 300 | 0.34 | 1 | 2.5 | 60 | 5 | 2000V | SOT23
BSS84K | Pch-MOS | single | 225 | 0.13 | 0.8 | 2.5 | 60 | 7 | 2000V | SOT23
BSS138A | Nch-MOS | single | 350 | 0.22 | 0.8 | 1.45 | 50 | 3 | 2000V | SOT23
BSS123K | Nch-MOS | single | 350 | 0.17 | 1.5 | 2.5 | 100 | 9 | 2000V | SOT23
2N7002KW | Nch-MOS | single | 200 | 0.34 | 1 | 2.5 | 60 | 5 | 2000V | SOT323
BSS84KW | Pch-MOS | single | 225 | 0.13 | 0.9 | 2 | 50 | 10 | 2000V | SOT323
2N7002KH | Nch-MOS | single | 350 | 0.25 | 2 | 3 | 60 | 7.5 | 2000V | SOT323
2N7002KDW | Nch-MOS | Dual | 150 | 0.34 | 1 | 2.5 | 60 | 5 | 2000V | SOT363
2N7002DW | Nch-MOS | Dual | 150 | 0.115 | 1 | 2.5 | 60 | 5 | 2000V | SOT363
BSS8402DW | Nch-MOS | Dual | 150 | 0.34 | 1 | 2.5 | 60 | 5 | 2000V | SOT363
2N7002KM | Nch-MOS | single | 150 | 0.34 | 1 | 2.5 | 60 | 4.5 | 2000V | SOT723
PPL3134K | Nch-MOS | single | 150 | 0.75 | 0.35 | 1.1 | 20 | 0.8 | 2000V | SOT723
PPL3139K | Pch-MOS | single | 150 | 2.1 | 0.35 | 1.1 | 20 | 0.64 | 2000V | SOT723

## Digital Transistor
数字晶体管 Digital Transistor
Part Number | Polarity | Scroll to view configuration | IC | R1 | R2 | Package
|  |  | (mA)(Max.) | (KΩ) | (KΩ)
UMH11N | NPN*2 | Dual(R2/R1) | 50 | 10 | 10 | SOT363
UMH2N | NPN*2 | Dual(R2/R1) | 100 | 47 | 47 | SOT363
UMH9N | NPN*2 | Dual(R2/R1) | 100 | 10 | 47 | SOT363
UMD10N | NPN+PNP | Dual(R2/R1) | 100 | 2.2 | 46 | SOT363
UMD2N | NPN+PNP | Dual(R2/R1) | 30 | 22 | 22 | SOT363
UMD9N | NPN+PNP | Dual(R2/R1) | 70 | 10 | 47 | SOT363
UMD3N | NPN+PNP | Dual(R2/R1) | 50 | 10 | 10 | SOT363
DTC123JM | NPN | (R2/R1) | 100 | 2.2 | 21 | SOT723
DTA114YM | PNP | (R2/R1) | 100 | 47 | 47 | SOT723
DTC144EM | NPN | (R2/R1) | 100 | 47 | 47 | SOT723

## SiC MOSFET
碳化硅场效应晶体管 SiC MOSFET
Part Number | VDSS(V) | RDS(on) (mΩ) | Drain Current TC=25℃ (A) | VGS(th) Typ(V) | Gate Charge Total Qg(nc) | Total Power Dissipation PTOT(W) | Junction Temperature TJ(MAX) (℃ ) | Package
LSC020065PT | 650 | 20 | 92 | 2.6 | 187 | 312 | 175 | TO-247-3
LSC030065PT | 650 | 30 | 66 | 2.6 | 110 | 187 | 175 | TO-247-3
LSCA040065PT | 650 | 40 | 50 | 2.6 | 80 | 178 | 175 | TO-247-3
LSC060065PT | 650 | 60 | 41 | 2.6 | 50 | 150 | 175 | TO-247-3
LSC020065P4 | 650 | 20 | 92 | 2.6 | 187 | 312 | 175 | TO-247-4
LSC030065P4 | 650 | 30 | 66 | 2.6 | 110 | 187 | 175 | TO-247-4
LSCA040065P4 | 650 | 40 | 50 | 2.6 | 80 | 178 | 175 | TO-247-4
LSC060065P4 | 650 | 60 | 41 | 2.6 | 50 | 150 | 175 | TO-247-4
LSC020065CD7 | 650 | 20 | 92 | 2.6 | 187 | 312 | 175 | TO-263-7
LSC030065CD7 | 650 | 30 | 66 | 2.6 | 110 | 187 | 175 | TO-263-7
LSCA040065CD7 | 650 | 40 | 50 | 2.6 | 80 | 178 | 175 | TO-263-7
LSC060065CD7 | 650 | 60 | 41 | 2.6 | 50 | 150 | 175 | TO-263-7
LSC030065Y | 650 | 30 | 66 | 2.6 | 110 | 187 | 175 | TOLL
LSCA040065Y | 650 | 40 | 50 | 2.6 | 80 | 178 | 175 | TOLL
LSC060065Y | 650 | 60 | 41 | 2.6 | 50 | 150 | 175 | TOLL
LSC060090PT | 900 | 60 | 39 | 2.6 | 61 | 153 | 175 | TO-247-3
LSC060090P4 | 900 | 60 | 39 | 2.6 | 61 | 153 | 175 | TO-247-4
LSC060090CD7 | 900 | 60 | 39 | 2.6 | 61 | 153 | 175 | TO-263-7
LSCA016120PT | 1200 | 16 | 120 | 2.6 | 269 | 576 | 175 | TO-247-3
LSCA020120PT | 1200 | 20 | 100 | 2.6 | 237 | 468 | 175 | TO-247-3
LSCA030120PT | 1200 | 30 | 75 | 2.6 | 155 | 334 | 175 | TO-247-3
LSC040120PT | 1200 | 40 | 62 | 2.6 | 112 | 269 | 175 | TO-247-3
LSCA040120PT | 1200 | 40 | 65 | 2.6 | 120 | 375 | 175 | TO-247-3
LSC075120PT | 1200 | 75 | 33 | 2.6 | 103 | 136 | 175 | TO-247-3
LSCA080120PT | 1200 | 80 | 36 | 2.6 | 79 | 192 | 175 | TO-247-3
LSCA140120PT | 1200 | 140 | 19 | 2.6 | 36 | 98 | 175 | TO-247-3
LSCA016120P4 | 1200 | 16 | 120 | 2.6 | 269 | 576 | 175 | TO-247-4
LSCA020120P4 | 1200 | 20 | 100 | 2.6 | 237 | 468 | 175 | TO-247-4
LSCA030120P4 | 1200 | 30 | 75 | 2.6 | 155 | 334 | 175 | TO-247-4
LSC040120P4 | 1200 | 40 | 62 | 2.6 | 112 | 269 | 175 | TO-247-4
LSCA040120P4 | 1200 | 40 | 65 | 2.6 | 120 | 375 | 175 | TO-247-4
LSC075120P4 | 1200 | 75 | 33 | 2.6 | 103 | 136 | 175 | TO-247-4
LSCA080120P4 | 1200 | 80 | 36 | 2.6 | 79 | 192 | 175 | TO-247-4
LSCA140120P4 | 1200 | 140 | 19 | 2.6 | 36 | 98 | 175 | TO-247-4
LSCA030120CD7 | 1200 | 30 | 75 | 2.6 | 155 | 334 | 175 | TO-263-7
LSC040120CD7 | 1200 | 40 | 62 | 2.6 | 112 | 269 | 175 | TO-263-7
LSCA040120CD7 | 1200 | 40 | 65 | 2.6 | 120 | 375 | 175 | TO-263-7
LSC075120CD7 | 1200 | 75 | 33 | 2.6 | 103 | 136 | 175 | TO-263-7
LSCA140120CD7 | 1200 | 140 | 19 | 2.6 | 36 | 98 | 175 | TO-263-7
LSCA020170PT | 1700 | 20 | 119 | 3 | 349 | 714 | 175 | TO-247-3
LSCA040170PT | 1700 | 40 | 67 | 3 | 179 | 357 | 175 | TO-247-3
LSCA080170PT | 1700 | 80 | 32 | 3 | 82 | 238 | 175 | TO-247-3
LSCA650170PT | 1700 | 650 | 7 | 2.6 | 23 | 69 | 150 | TO-247-3
LSCA01K170PT | 1700 | 1000 | 5 | 2.6 | 21.8 | 69 | 150 | TO-247-3
LSCA020170P4 | 1700 | 20 | 119 | 3 | 349 | 714 | 175 | TO-247-4
LSCA040170P4 | 1700 | 40 | 67 | 3 | 179 | 357 | 175 | TO-247-4
LSCA080170P4 | 1700 | 80 | 32 | 3 | 82 | 238 | 175 | TO-247-4
LSCA040170CD7 | 1700 | 40 | 67 | 3 | 179 | 357 | 175 | TO-263-7
LSCA080170CD7 | 1700 | 80 | 32 | 3 | 82 | 238 | 175 | TO-263-7
LSCA650170CD7 | 1700 | 650 | 7 | 2.6 | 23 | 69 | 150 | TO-263-7
LSCA01K170CD7 | 1700 | 1000 | 5 | 2.6 | 21.8 | 69 | 150 | TO-263-7
LSCA024200PT | 2000 | 24 | 101 | 3 | 351 | 714 | 175 | TO-247-3
LSCA050200PT | 2000 | 50 | 49 | 3 | 168 | 341 | 175 | TO-247-3
LSCA100200PT | 2000 | 100 | 29 | 3 | 84 | 238 | 175 | TO-247-3
LSCA024200P4 | 2000 | 24 | 101 | 3 | 351 | 714 | 175 | TO-247-4
LSCA050200P4 | 2000 | 50 | 49 | 3 | 168 | 341 | 175 | TO-247-4
LSCA100200P4 | 2000 | 100 | 29 | 3 | 84 | 238 | 175 | TO-247-4
LSCA050200CD7 | 2000 | 50 | 49 | 3 | 168 | 341 | 175 | TO-263-7
LSCA100200CD7 | 2000 | 100 | 29 | 3 | 84 | 238 | 175 | TO-263-7

## SiC Schottky Diode
碳化硅肖特基二极管 SiC Schottky Diode
Part Number | VRM_Max(V) | IF(A) | VF_Max(V) | IFSM_Max(A) | QC(nc) | PTOT(W) | TJ(℃) | Package
LSC4C020120C | 1200 | 20 | 1.4 | 180 | 80 | 250 | 175 | TO- 220AC
LSC4C020065C | 650 | 20 | 1.3 | 160 | 41 | 214 | 175 | TO- 220AC
LSC4C015120C | 1200 | 15 | 1.4 | 135 | 62 | 200 | 175 | TO- 220AC
LSC4C010120C | 1200 | 10 | 1.4 | 90 | 41 | 166 | 175 | TO- 220AC
LSC4C010065C | 650 | 10 | 1.27 | 86 | 25 | 150 | 175 | TO- 220AC
LSC4C008065C | 650 | 8 | 1.27 | 70 | 21 | 107 | 175 | TO- 220AC
LSC4C006065C | 650 | 6 | 1.27 | 52 | 17 | 83 | 175 | TO- 220AC
LSC4C005120C | 1200 | 5 | 1.4 | 55 | 25 | 150 | 175 | TO- 220AC
LSC4C004065C | 650 | 4 | 1.28 | 32 | 11.5 | 60 | 175 | TO- 220AC
LSC4A060120PT | 1200 | 60 | 1.8 | 240 | 150 | 333 | 175 | TO-247- 3
LSC4A040120PT | 1200 | 40 | 1.4 | 360 | 160 | 500 | 175 | TO-247- 3
LSC4A040120P | 1200 | 40 | 1.4 | 300 | 109 | 288 | 175 | TO-247- 2
LSC4A040065P | 650 | 40 | 1.27 | 320 | 82 | 428 | 175 | TO-247- 2
LSC4A030120PT | 1200 | 30 | 1.4 | 270 | 124 | 400 | 175 | TO-247- 3
LSC4A030120P | 1200 | 30 | 1.4 | 240 | 78 | 227 | 175 | TO-247- 2
LSC4A030065P | 650 | 30 | 1.3 | 180 | 55 | 268 | 175 | TO-247- 2
LSC4A030120PT | 1200 | 30 | 1.4 | 270 | 124 | 400 | 175 | TO-247-3
LSC4A030120P | 1200 | 30 | 1.4 | 240 | 78 | 227 | 175 | TO-247-2
LSC4A030065P | 650 | 30 | 1.3 | 180 | 55 | 268 | 175 | TO-247-2
LSC4A020120PT | 1200 | 20 | 1.4 | 180 | 82 | 332 | 175 | TO-247-3
LSC4A020120P | 1200 | 20 | 1.4 | 180 | 52 | 224 | 175 | TO-247-2
LSC4A020120CD | 1200 | 20 | 1.4 | 180 | 80 | 250 | 175 | TO-263-2
LSC4A020065P | 650 | 20 | 1.27 | 172 | 50 | 300 | 175 | TO-247-2
LSC4A020065P | 650 | 20 | 1.27 | 160 | 41 | 214 | 175 | TO-247-2
LSC4A015120P | 1200 | 15 | 1.4 | 135 | 40 | 170 | 175 | TO-247-2
LSC4A015120CD | 1200 | 15 | 1.4 | 135 | 62 | 200 | 175 | TO-263-2
LSC4A010120P | 1200 | 10 | 1.4 | 90 | 25 | 140 | 175 | TO-247-2
LSC4A010120CS | 1200 | 10 | 1.4 | 90 | 41 | 166 | 175 | TO-252
LSC4A010120CD | 1200 | 10 | 1.4 | 90 | 41 | 166 | 175 | TO-263-2
LSC4A010065FC | 650 | 10 | 1.27 | 80 | 25 | 28 | 175 | ITO-220AC
LSC4A010065CS | 650 | 10 | 1.27 | 86 | 25 | 150 | 175 | T0-252
LSC4A010065CD | 650 | 10 | 1.27 | 86 | 25 | 150 | 175 | TO-263-2
LSC4A008065FC | 650 | 8 | 1.27 | 72 | 21 | 27 | 175 | ITO-220AC
LSC4A008065CS | 650 | 8 | 1.27 | 70 | 21 | 107 | 175 | T0-252
LSC4A006065FC | 650 | 6 | 1.27 | 50 | 17 | 25 | 175 | ITO-220AC
LSC4A006065CS | 650 | 6 | 1.27 | 52 | 17 | 83 | 175 | T0-252
LSC4A005120CS | 1200 | 5 | 1.4 | 55 | 25 | 150 | 175 | TO-252
LSC4A004065FC | 650 | 4 | 1.28 | 28 | 11.5 | 30 | 175 | ITO-220AC
LSC4A004065CS | 650 | 4 | 1.28 | 32 | 11.5 | 60 | 175 | T0-252
LSC3C002120C | 1200 | 2 | 1.55 | 20 | 8 | 58 | 175 | TO-220AC
LSC3A050170P | 1700 | 50 | 1.6 | 250 | 505 | 390 | 175 | TO-247-2
LSC3A010170P | 1700 | 10 | 1.5 | 110 | 110 | 300 | 175 | TO-247-2
LSC3A002120CS | 1200 | 2 | 1.55 | 20 | 8 | 58 | 175 | TO-252
LSC3A001330FC | 3300 | 1 | 1.7 | 7 | 20 | 83 | 175 | ITO-220AC
LSC1B001500V | 5000 | 1 | 3.5 | 40 | 20 | 4 | 175 | D0-201
LSC1A25170P | 1700 | 25 | 1.6 | 120 | 82 | 375 | 175 | TO-247-2
LSC1A030330P | 3300 | 30 | 2.3 | 90 | 500 | 300 | 175 | TO-247-2