## Content
Product Center
Brand | Haichuang Semi
Sales Company | KOT Electronic
Diodes | ▶ ESD Protection
▶ TVS Diode
▶ Switching Diode
▶ Zener Diode
▶ Power Schottky Barrier Rectifiers
Transistor | ▶ Compound Pipe
▶ Digital Transistor
▶ Small Signal Transistor
MOS | ▶ Mosfet
IC | ▶ Power Management IC
▶ Three-Terminal Voltage Regulator
Others | ▶ Silicon Controlled Rectifier

## ESD
Part Number | Download | Ppp | VRWM | VBRMin | VBRMax | IR | CJ | VC | IPP | Package
|  | （W) | (V) | (V) | (V) | (uA) | (PF) | (V) | (A)
CESD5V0D5 |  | 170 | 5 | 6.2 | 7.3 | 10 | 95 | 13 | 13 | SOD-523
CESDLC5V0L4A |  | 35 | 5 | 6 | 7.2 | 1 | 10 | 14 | 2.5 | SOT-553
ESDBL15VD3 |  | 204 | 15 | 17.8 | 21 | 1 | 15 | 34 | 6 | SOD-323
ESDM15VD3 |  | 204 | 15 | 16.7 | 20 | 1 | 30 | 34 | 6 | SOD-323
ESDBU5V0Y1 |  | 80 | 5 | 6.5 | 9.4 | 1 | 0.9 | 20 | 4 | WBFBP-02C-A
ESDU5V0A2 |  | 60 | 5 | 6 | 9 | 0.1 | 0.9 | 15 | 4 | DFN1006-3L
ESDBVD5V0C2 |  | 45 | 5 | 5.6 | 10 | 1 | 3 | 15 | 3 | SOT-23
ESDVD3V3H4 |  | 375 | 3.3 | 5.6 |  | 0.1 | 4.5 | 15 | 25 | SOT-23-6L
ESDE24VP1 |  | 7600 | 24 | 25.5 | - | 1 | 740 | 40 | 190 | DFNWB2×2-3L
ESDBU5V0AE1C |  | 50 | 5 | 5.6 | 9.5 | 1 | 0.35 | 10 | 5 | DFNWB0.6×0.3-2L
ESDHBL5V5AE1 |  | 70 | 5.5 | 6 |  | 0.1 | 15 | 10 | 7 | DFNWB0.6×0.3-2L
ESDBL7V0AH1 |  | 55 | 7 | 8 | 10 | 0.05 | 15 | 10 | 5 | DFNWB1.0×0.6-2L
ESDBL18VD3 |  | 200 | 18 | 19.2 | 25.2 | 1 | 13 | 36.5 | 5 | SOD-323
ESDBL15VA1 |  | 160 | 15 | 16.8 | 20 | 1 | 15 | 35 | 4 | DFNWB1.0×0.6-2L
ESDQ12VFD1U |  | 2250 | 12 | 13 | 15 | 1 | 420 | 30 | 75 | DFN1610-2L
ESDNH4V5B1 |  | 525 | 4.5 | 4.75 | - | 0.2 | 90 | 10.5 | 50 | DFNWB1.0×0.6-2L
CESDLC5V0J4A |  | 35 | 5 | 6 | 7.2 | 1 | 10 | 14 | 2.5 | SOT-353
ESDG5V0AP |  | 425 | 5 | 6.2 | 8 | 1 | 180 | 17 | 25 | SOT-23
ESDM18VD5 |  | 200 | 18 | 19.8 | 24 | 0.1 | 25 | 40 | 5 | SOD-523
ESDBUC3V3AE1 |  | 52 | 3.3 | 4.8 | - | 0.1 | 0.25 | 18.5 | 4 | DFNWB0.6×0.3-2L
ESDBU5V5Y1 |  | 100 | 5.5 | 8 |  | 0.5 | 0.9 | 25 | 4 | WBFBP-02C-A
ESDBE7V0D1 |  | 6500 | 7 | 7.5 | 8.7 | 20 | 780 | 22 | 200 | SOD-123FL
ESDH10VP1A |  | 6000 | 10 | 11.3 | 14.5 | 1 | 1500 | 30 | 200 | DFNWB2×2-3L
ESDTE18VP1 |  | 4680 | 18 | 19 |  | 1 | 950 | 30 | 130 | DFNWB2×2-3L
ESDM5V0AE1 |  | 100 | 5 | 6 | 9.4 | 1 | 30 | 20 | 5 | DFNWB0.6×0.3-2L
ESDW5V0Y1 |  | 145 | 5 | 5.8 | 7.8 | 1 | 55 | 14.5 | 10 | WBFBP-02C-A
ESDE12VSDF1 |  | 6400 | 12 | TYP13.8 |  | 1 | 1300 | 32 | 200 | SOD-123FL
ESDBP5V0Q4 |  | 550 | 5 | 6 | 8 | 1 | 120 | 25 | 25 | SOP8
ESDI4V8FD1 |  | 3135 | 4.85 | 4.9 |  | 0.1 | 400 | 17 | 165 | DFN1610-2L
ESDBW712C2 |  | 396/468 | 2026-12-07 | 14.2/9.4 | 16.7/11.9 | 1 | 55 | 33/26 | 2026-12-18 | SOT-23
ESDH5V0FD1 |  | 2635 | 5 | 5.2 | - | 1 | 950 | 17 | 155 | DFN1610-2L
ESDBL5V0AH1 |  | 60 | 5 | 5.8 | 9.5 | 0.5 | 13 | 7.2 | 6 | DFNWB1.0×0.6-2L
ESD24VC2 |  | 406 | 24 | 26.7 | 33 | 1 | 36 | 58 | 7 | SOT-23
ESDBM3V3AH1 |  | 60 | 3.3 | 4 | - | 0.05 | 18 | 8 | 6 | DFNWB1.0×0.6-2L
ESDBL24VA1 |  | 275 | 24 | 26.7 | - | 0.2 | 20 | 55 | 5 | DFNWB1.0×0.6-2L
ESDBM24VC2 |  | 350 | 24 | 26.2 | - | 1 | 28 | 50 | 8 | SOT-23
ESDBS3V3AE1 |  | 120 | 3.3 | 3.8 | - | 0.01 | 34 | 8.5 | 16 | DFNWB0.6×0.3-2L
ESDU3V3AG4 |  | 80 | 3.3 | 4 | - | 1 | 0.45 | 12 | 4 | DFNWB2.5×1-10L
ESDQ15VFD1 |  | 1600 | 15 | 16 | - | 1 | 390 | 28 | 60 | DFN1610-2L
ESDM18VD3 |  | 200 | 18 | 19.8 | 24 | 0.1 | 26.5 | 36.5 | 5 | SOD-323
ESDBM12VD3 |  | 224 | 12 | 13.3 | 16 | 0.1 | 18 | 26 | 8 | SOD-323
ESDBS1V8AH1 |  | 250 | 1.8 | 3 | 4 | 1 | 45 | 8 | 25 | DFNWB1.0×0.6-2L
ESDD24VP1 |  | 5400 | 24 | 25 | - | 1 | 740 | 40 | 135 | DFNWB2×2-3L
ESDBU3V3AE1 |  | 24 | 3.3 | 7 | - | 0.1 | 0.4 | 6 | 4 | DFNWB0.6×0.3-2L
ESDBL7V0AE1 |  | 75 | 7.5 | 7.5 | 10.5 | 1 | 10 | 15 | 5 | DFNWB0.6×0.3-2L
ESDBL12VAE1 |  | 84 | 12 | 13.5 | 17.5 | 1 | 8 | 25 | 3 | DFNWB0.6×0.3-2L
ESDM6V3A1 |  | 300 | 6.3 | 7 | 8 | 1 | 180 | 11 | 20 | DFNWB1.0×0.6-2L
F-CESDLC5V0M5 |  | 33 | 5 | 6.2 | 7.2 | 1 | 10 | 13 | 2.5 | SOT-563
ESDVD5V0H4 |  | 240 | 5 | 5.8 | 10 | 5 | 2 | 20 | 12 | SOT-23-6L
ESDU5V0Y1 |  | 75 | 5 | 5.4 | 9.4 | 1 | 0.5 | 15 | 5 | WBFBP-02C-A(1.0×0.6×0.5)
ESDU5V0N2 |  | 90 | 5 | 6 | 10 | 1 | 0.8 | 25 | 3.5 | SOT-563
ESDU5V0L2 |  | 90 | 5 | 6 | 10 | 1 | 0.8 | 25 | 3.5 | SOT-553
ESDU5V0H3 |  | 90 | 5 | 6 | 10 | 1 | 0.8 | 25 | 3.5 | SOT-23-6L
ESDU5V0G3 |  | 90 | 5 | 6 | 10 | 1 | 0.8 | 25 | 3.5 | SOT-143
ESDU5V0F1 |  | 75 | 5 | 5.4 | 9.4 | 1 | 0.5 | 15 | 5 | WBFBP-02C
ESDU5V0E2 |  | 56 | 5 | 5.4 | 9.4 | 1 | 0.5 | 11 | 1 | SOT-523
ESDU5V0D5 |  | 75 | 5 | 5.4 | 9.4 | 1 | 0.5 | 15 | 5 | SOD-523
ESDU5V0C2 |  | 87.5 | 5 | 6 | - | 1 | 0.8 | 25 | 3.5 | SOT-23
ESDU5V0AE1 |  | 80 | 5 | 5.8 | 9.4 | 1 | 0.9 | 20 | 4 | DFNWB0.6×0.3-2L
ESDT12VD3 |  | 1600 | 12 | 13.3 | 16.5 | 1 | 300 | 32 | 50 | SOD-323
ESDQ12VFA1 |  | 1650 | 12 | 13 | 16 | 1 | 500 | 30 | 55 | WBFBP-02L
ESDQ7V0FA1 |  | 1040 | 7 | 7.7 | 10 | 1 | 500 | 16 | 65 | WBFBP-02L
ESDQ7V0D3 |  | 1040 | 7 | 7.7 | 10 | 7 | 500 | 16 | 65 | SOD-323
ESDM5V0Y1 |  | 120 | 5 | 6 | 8 | 1 | 30 | 15 | 8 | WBFBP-02C-A(1.0×0.6×0.5)
ESDM5V0F1 |  | 120 | 5 | 6 | 8 | 1 | 30 | 15 | 8 | WBFBP-02C
ESDL24VAE1 |  | 90 | 24 | 25 | 33 | 1 | 13 | 36 | 2.5 | DFNWB0.6×0.3-2L
ESDKV24VD3 |  | 385 | 24 | 26.7 | 31 | 1 | 2 | 55 | 7 | SOD-323
ESDKV15VD3 |  | 370 | 15 | 16.7 | 21 | 1 | 2 | 37 | 10 | SOD-323
ESDKV12VD3 |  | 352 | 12 | 13.6 | 16 | 0.5 | 2 | 32 | 11 | SOD-323
ESDKV8V0D3 |  | 540 | 8 | 8.5 | 11 | 1 | 2 | 27 | 20 | SOD-323
ESDKV5V0D3 |  | 750 | 5 | 6 | 8 | 1 | 2 | 27 | 30 | SOD-323
ESDKV5V0C1 |  | 650 | 5 | 6 | 8 | 1 | 2 | 26 | 25 | SOT-23
ESDKV3V3D3 |  | 1120 | 3.3 | 4.2 | 5.8 | 5 | 4.5 | 40 | 28 | SOD-323
ESDF7V0D5 |  | 360 | 7 | 7.5 | - | 30 | 100 | 18 | 20 | SOD-523
ESDF5V0J4 |  | 225 | 5 | 6.2 | 7.3 | 1 | 95 | 15 | 15 | SOT-353
ESDD7V0D3 |  | 3500 | 7 | 8 | 10 | 1 | 550 | 25 | 125 | SOD-323
ESDD5V0D3 |  | 3520 | 5 | 5.3 | 6 | 20 | 1250 | 20 | 150 | SOD-323
ESDBW18VD3 |  | 585 | 18 | 19.5 | 24 | 1 | 60 | 42 | 9 | SOD-323
ESDBW5V0D3 |  | 476 | 5 | 5.5 | 7.5 | 1 | 60 | 17 | 28 | SOD-323
ESDBW5V0A1 |  | 476 | 5 | 5.5 | 8.1 | 1 | 60 | 17 | 28 | DFNWB1.0×0.6-2L
ESDBW4V5A1 |  | 540 | 4.5 | 4.6 | 6 | 1 | 60 | 18 | 30 | DFNWB1.0×0.6-2L
ESDBKU3V0D3 |  | 270 | 3 | 4 | 6 | 20 | 2 | 15 | 18 | SOD-323
ESDB3V0D5 |  | 325 | 3 | 3.8 | 6 | 1 | 36 | 13 | 25 | SOD-523
ESD36VF1 |  | 240 | 36 | 40 | 48 | 1 | 30 | 80 | 3 | WBFBP-02C
ESD36VD5 |  | 240 | 36 | 40 | 48 | 1 | 30 | 80 | 3 | SOD-523
ESD36VAP |  | 240 | 36 | 40 | 48 | 1 | 30 | 80 | 3 | SOT-23
ESD15VAE1 |  | 127 | 15 | 16.7 | 20 | 1 | 17 | 31 | 4.1 | DFNWB0.6×0.3-2L
ESD12VK4 |  | 220 | 12 | 13.3 | 16.5 | 1 | 45 | 24 | 9 | SOT-23-6L
ESD5V0Y1 |  | 225 | 5 | 6.2 | 7.3 | 1 | 95 | 15 | 15 | WBFBP-02C-A(1.0×0.6×0.5)
ESD5V0AE1 |  | 117 | 5 | 5.8 | 9.4 | 1 | 55 | 13 | 9 | DFNWB0.6×0.3-2L
ESD3V3Y1 |  | 110 | 3.3 | 5 | 6.5 | 1 | 70 | 11 | 10 | WBFBP-02C-A(1.0×0.6×0.5)
DTESDBLC5V0LED02 |  | 50 | 5 | 5.8 | 8 | 0.1 | 12 | 10 | 5 | WBFBP-02C
DTESDB5V0LED02 |  | 120 | 5 | 5.8 | 8.8 | 1 | 27 | 15 | 8 | WBFBP-02C
DTESD12VLED02 |  | 225 | 12 | 13.5 | 16.5 | 1 | 48 | 25 | 9 | WBFBP-02C
DTESD7V0LED02 |  | 150 | 7 | 7.5 | 8.7 | 1 | 70 | 15.1 | 10 | WBFBP-02C
DTESD5V0LED02 |  | 170 | 5 | 6.2 | 7.3 | 1 | 95 | 13 | 13 | WBFBP-02C
DTESD3V3LED02 |  | 210 | 3.3 | 5 | 5.9 | 1 | 120 | 13 | 16 | WBFBP-02C
CESDLC5V0M5 |  | 33 | 5 | 6.2 | 7.2 | 1 | 10 | 13 | 2.5 | SOT-563
CESDLC5V0K5 |  | 33 | 5 | 6.2 | 7.2 | 1 | 10 | 13 | 2.5 | SOT-363
CESDLC5V0G3 |  | 28 | 5 | 6.1 | 7.2 | 0.055 | 10 | 11 | 2.5 | SOT-143
CESDLC3V0L4 |  | 20 | 3 | 5.3 | 5.9 | 1 | 9 | 8 | 2.5 | SOT-553
CESDLC3V0J4 |  | 20 | 3 | 5.3 | 5.9 | 1 | 9 | 8 | 2.5 | SOT-353
CESDBLC5V0D7 |  | 50 | 5 | 5.8 | 7.8 | 0.1 | 12 | 10 | 5 | SOD-723
CESDBLC5V0D5 |  | 50 | 5 | 5.8 | 8.3 | 0.1 | 12 | 10 | 5 | SOD-523
CESDBLC5V0D3 |  | 50 | 5 | 5.8 | 7.8 | 0.1 | 12 | 10 | 5 | SOD-323
CESDBLC5V0AP |  | 50 | 5 | 5.8 | 8 | 0.1 | 12 | 10 | 5 | SOT-23
CESDB5V0D5 |  | 112 | 5 | 5.8 | 8.8 | 1 | 27 | 14 | 8 | SOD-523
CESDB5V0D3 |  | 120 | 5 | 5.8 | 8.8 | 1 | 27 | 15 | 8 | SOD-323
CESDB5V0AT3 |  | 120 | 5 | 5.8 | 8.8 | 1 | 27 | 15 | 8 | SOT-323
CESD24VD5 |  | 330 | 24 | 26.7 | 33 | 1 | 36 | 44 | 7.5 | SOD-523
CESD15VD5 |  | 323 | 15 | 16.7 | 20 | 1 | 48 | 34 | 9.5 | SOD-523
CESD12VD7 |  | 220 | 12 | 13.5 | 16.5 | 1 | 45 | 24 | 9 | SOD-723
CESD12VD5 |  | 220 | 12 | 14.1 | 16.5 | 1 | 45 | 24 | 9 | SOD-523
CESD12VD3 |  | 220 | 12 | 13.3 | 16.5 | 1 | 45 | 24 | 9 | SOD-323
CESD12VCP |  | 220 | 12 | 13.3 | 16.5 | 1 | 45 | 24 | 9 | SOT-23
CESD12VAP |  | 220 | 12 | 13.3 | 16.5 | 1 | 45 | 24 | 9 | SOT-23
CESD7V0D7 |  | 150 | 7 | 7.5 | 8.7 | 1 | 70 | 15.1 | 10 | SOD-723
CESD7V0D5 |  | 150 | 7 | 7.5 | 8.7 | 30 | 70 | 15.1 | 10 | SOD-523
CESD5V0M5 |  | 60 | 5 | 6 | 7.2 | 5 | 30 | 12 | 5 | SOT-563
CESD5V0L4 |  | 60 | 5 | 6 | 7.2 | 5 | 30 | 12 | 5 | SOT-553
CESD5V0K5 |  | 60 | 5 | 6 | 7.2 | 5 | 30 | 12 | 5 | SOT-363
CESD5V0J4 |  | 60 | 5 | 6 | 7.2 | 5 | 30 | 12 | 5 | SOT-353
CESD5V0D7 |  | 170 | 5 | 6.2 | 7.3 | 1 | 95 | 13 | 13 | SOD-723
CESD5V0D3 |  | 170 | 5 | 6.2 | 7.3 | 10 | 95 | 13 | 13 | SOD-323
CESD5V0D1 |  | 170 | 5 | 6.2 | 7.3 | 1 | 95 | 13 | 13 | SOD-123
CESD5V0AP |  | 170 | 5 | 6.2 | 7.3 | 10 | 95 | 13 | 13 | SOT-23
CESD3V3D7 |  | 120 | 3.3 | 5 | 5.9 | 2.5 | 110 | 13 | 9 | SOD-723
CESD3V3D5 |  | 210 | 3.3 | 5 | 5.9 | 0.08 | 120 | 13 | 16 | SOD-523
CESD3V3D3 |  | 210 | 3.3 | 5 | 5.9 | 10 | 120 | 13 | 16 | SOD-323
CESD3V3AP |  | 210 | 3.3 | 5 | 5.9 | 10 | 120 | 13 | 16 | SOT-23
ESDHB5V0AE1 |  | 80 | 5.5 | 6 | 8.8 | 0.1 | 20 | 15 | 7 | DFNWB0.6×0.3-2L
ESDTU5V0AG4B |  | 100 | 5 | 6 | - | 0.5 | 0.45 | 13.5 | 5 | DFNWB2.5×1-10L
ESDTU5V0A1 |  | 45 | 5 | 6 | - | 0.1 | 0.35 | 10.5 | 4 | DFNWB1.0×0.6-2L
ESDSU5V0AE1 |  | 80 | 5 | 6.5 | 9 | 0.5 | 0.24 | 20 | 4 | DFNWB0.6×0.3-2L
ESDQ9V0D3 |  | 1800 | 9 | 10 | 13 | 1 | 500 | 20 | 90 | SOD-323
ESDM24VCP |  | 400 | 24 | 26 | 32 | 1 | 100 | 52 | 8 | SOT-23
ESDHBM5V0A1 |  | 300 | 5.5 | 6 | 8 | 1 | 60 | 12 | 25 | DFNWB1.0×0.6-2L
ESDH15VP1 |  | 4480 | 15 | 16 | 19 | 1 | 970 | 32 | 140 | DFNWB2×2-3L
ESDH12VP1 |  | 5320 | 12 | 13.3 | 16.5 | 1 | 1200 | 28 | 190 | DFNWB2×2-3L
ESDH7V0P1 |  | 7600 | 7 | 7.5 | - | 1 | 2000 | 38 | 200 | DFNWB2×2-3L
ESDH5V0P1 |  | 7000 | 5 | 5.3 | 6 | 40 | 2500 | 25 | 300 | DFNWB2×2-3L
ESDE24VD1 |  | 5950 | 24 | 25 | 28 | 1 | 650 | 35 | 170 | SOD-123FL
ESDD12VD3 |  | 2100 | 12 | 13 | 16.2 | 1 | 410 | 30 | 80 | SOD-323
ESDBVD5V0F2 |  | 52 | 5 | 5.6 | 10 | 1 | 3 | 13 | 4 | WBFBP-03E
ESDBU6V0AE1 |  | 45 | 6 | 6.7 | - | 0.1 | 0.45 | 12 | 4 | DFNWB0.6×0.3-2L
ESDBU3V3A1 |  | 24 | 3.3 | 7 | - | 0.1 | 0.4 | 6 | 4 | DFNWB1.0×0.6-2L
ESDBU2V5AE1 |  | 24 | 2.5 | 7 | - | 0.1 | 0.4 | 6 | 4 | DFNWB0.6×0.3-2L
ESDBT4V5FD1 |  | 1610 | 4.5 | 5 | - | 1 | 360 | 11.5 | 120 | DFN1610-2L
ESDBM7V0A1 |  | 75 | 7 | 7.5 | 10.5 | 1 | 50 | 12 | 17 | DFNWB1.0×0.6-2L
ESDBM3V3AE1 |  | 80 | 3.3 | 3.6 | 4.8 | 1 | 22 | 9 | 9 | DFNWB0.6×0.3-2L
ESDBM3V3A1 |  | 80 | 3.3 | 3.6 | 4.8 | 1 | 20 | 6.5 | 9 | DFNWB1.0×0.6-2L
ESDBL36VD3 |  | 240 | 36 | 40 | 48 | 1 | 15 | 80 | 3 | SOD-323
ESDBL8V0Y1 |  | 85 | 8 | 9.2 | 14 | 1 | 9 | 17 | 5 | WBFBP-02C-A(1.0×0.6×0.5)
ESDBL7V0Y1 |  | 85 | 7 | 8.2 |  | 1 | 9 | 17 | 5 | WBFBP-02C-A(1.0×0.6×0.5)
ESDBL7V0D3 |  | 85 | 7 | 8.2 | 10.5 | 1 | 9 | 17 | 5 | SOD-323
ESDBL5V0F2 |  | 50 | 5 | 5.8 | 8 | 0.1 | 10 | 10 | 5 | WBFBP-03E
ESDBL5V0E2 |  | 60 | 5 | 5.8 | 8.3 | 0.1 | 10.5 | 12 | 5 | SOT-523
ESDBL5V0AE1 |  | 50 | 5 | 5.8 | 8 | 0.1 | 10 | 10 | 5 | DFNWB0.6×0.3-2L
ESDBL3V3Y1 |  | 70 | 3.3 | 4 | 6 | 0.4 | 15 | 10 | 7 | WBFBP-02C-A(1.0×0.6×0.5)
ESDBL3V3F1 |  | 70 | 3.3 | 4 | 6 | 0.4 | 15 | 10 | 7 | WBFBP-02C
ESDBL3V3D5 |  | 70 | 3.3 | 4 | 6 | 0.4 | 15 | 10 | 7 | SOD-523
ESDBL3V3AE1 |  | 54 | 3.3 | 4 | 6.8 | 0.1 | 12 | 8.5 | 6 | DFNWB0.6×0.3-2L
ESDBKV24VD3 |  | 385 | 24 | 26.7 | 31 | 1 | 2 | 55 | 7 | SOD-323
ESDBKV15VD3 |  | 370 | 15 | 16.7 | 21 | 1 | 2 | 37 | 10 | SOD-323
ESDBKV12VD3 |  | 352 | 12 | 13.6 | 16 | 0.5 | 2 | 32 | 11 | SOD-323
ESDBKV8V0D3 |  | 540 | 8 | 8.5 | 11 | 1 | 2 | 27 | 20 | SOD-323
ESDBKV5V0D3 |  | 750 | 5 | 6 | 8 | 1 | 2 | 27 | 30 | SOD-323
ESDBKV3V3D3 |  | 1120 | 3.3 | 4.2 | 5.8 | 5 | 4.3 | 40 | 28 | SOD-323
ESDBH24VD1 |  | 7500 | 24 | 26.7 | 32 | 1 | 300 | 38 | 240 | SOD-123FL
ESDBH4V5P1 |  | 5750 | 4.5 | 4.6 | - | 1 | 800 | 26 | 200 | DFNWB2×2-3L
ESDHBL5V0Y1 |  | 120 | 5 | 5.8 | 8 | 0.1 | 12 | 15 | 8 | WBFBP-02C-A(1.0×0.6×0.5)
ESDBE24VD1 |  | 5000 | 24 | 26.7 | 32 | 1 | 350 | 35 | 150 | SOD-123FL
ESDBE12VD1 |  | 6000 | 12 | 13.3 | 16.2 | 3 | 480 | 32 | 200 | SOD-123FL
ESDB3V0FA1 |  | 325 | 3 | 3.8 | 6 | 1 | 36 | 13 | 25 | WBFBP-02L
CESD24VD3 |  | 330 | 24 | 26.7 | 33 | 1 | 36 | 44 | 7.5 | SOD-323
ESDBL7V0A1 |  | 75 | 7 | 7.5 | 10.5 | 1 | 10 | 15 | 5 | DFNWB1.0×0.6-2L
ESDBL8V0D3 |  | 40 | 8 | 9 | 14 | 2 | 15 | 20 | 2 | SOD-323
ESDBL12VA1 |  | 84 | 12 | 13.5 | 17.5 | 1 | 8 | 25 | 3 | DFNWB1.0×0.6-2L
ESDBM12VA1 |  | 260 | 12 | 13.3 | 17 | 1 | 30 | 27 | 10 | DFNWB1.0×0.6-2L
ESDBL12VY1 |  | 92 | 12 | 14 | - | 0.1 | 12 | 23 | 4 | WBFBP-02C-A(1.0×0.6×0.5)
ESDBU18VA1 |  | 48 | 18 | 19 | - | 0.1 | 0.35 | 12 | 4 | DFNWB1.0×0.6-2L
ESDBL18VA1 |  | 400 | 18 | 19.8 | 25 | 1 | 10 | 40 | 5 | DFNWB1.0×0.6-2L
ESDBT4V5D3 |  | 3300 | 4.5 | 5 | - | 1 | 150 | 27.5 | 100 | SOD-323
ESDQ4V5D3 |  | 2420 | 4.5 | 5.6 | 6.4 | 1 | 920 | 22 | 110 | SOD-323
ESDBP5V0D3 |  | 750 | 5 | 6 | 8 | 1 | 120 | 25 | 30 | SOD-323
ESDSU5V0A1 |  | 80 | 5 | 6.5 | 9 | 0.5 | 0.24 | 20 | 4 | DFNWB1.0×0.6-2L
ESDBM24VD3 |  | 480 | 24 | 26 | 32 | 1 | 37 | 53 | 9 | SOD-323
ESDBL5V0Y1 |  | 40 | 5 | 5.8 | 8.3 | 0.1 | 12 | 10 | 4 | WBFBP-02C-A(1.0×0.6×0.5)
ESDUNB36VH1 |  | 260 | 36 | 38 | - | 0.1 | 18 | 65 | 4 | SOD-523
ESDUEL5V0B1 |  | 165 | 5 | 6 |  | 1 | 1 | 15 | 11 | DFNWB1.0×0.6-2L
ESDBLL12VA1 |  | 147 | 12 | 13.5 | 18.2 |  | 9 | 21 | 7 | DFNWB0.6×0.3-2L
ESDBLL24VA1 |  | 174 | 24 | 27 | 32.5 | 1 | 10 | 58 | 3 | DFNWB0.6×0.3-2L
ESDBNG4V5B1 |  | 660 | 4.5 | 4.8 | 6.2 | 0.2 | 120 | 12 | 55 | DFNWB1.0×0.6-2L
ESDBNB5V0B1 |  | 120 | 5 | 5.8 | 8 | 0.2 | 18 | 10 | 12 | DFNWB1.0×0.6-2L
ESDUEG5V0T4 |  | 100 | 5 | 6.5 | 9.4 | 1 | 0.45 | 13.5 | 5 | SOT-23-6L
ESDUEF5V0B1 |  | 60 | 5 | 6 | 10 | 1 | 0.6 | 15 | 4 | DFNWB1.0×0.6-2L
ESDUNH4V8B1 |  | 525 | 4.8 | 5 | - | 0.1 | 90 | 10.5 | 50 | DFNWB1.0×0.6-2L
ESDU1V5AG4C |  | 19 | 1.5 | 5.6 | - | 1 | 0.8 | 3.88 | 5 | DFNWB2.5×1-10L
ESDU5V0AG4C |  | 19 | 5 | 5.6 | - | 1 | 0.8 | 3.88 | 5 | DFNWB2.5×1-10L
ESDUEG5V0N4 |  | 90 | 5 | 6.5 | 9.4 | 1 | 0.45 | 13.5 | 4.5 | SOT-563
ESDUEG5V0Q4 |  | 90 | 5 | 6.5 | 9.4 | 1 | 0.45 | 13.5 | 4.5 | SOT-363
ESDUNI5V6I1 |  | 348 | 5.6 | 6 | - | 2 | 155 | 14.5 | 24 | SOD-323
ESDUNF15VB1 |  | 720 | 15 | 16 | - | 1 | 70 | 24 | 30 | DFNWB1.0×0.6-2L
ESDUNF12VI1 |  | 300 | 12 | 13.3 | 16.5 | 1 | 58 | 25 | 12 | SOD-323
ESDBNJ24VK1 |  | 6000 | 24 | 26.1 | 30 | 5 | 300 | 31 | 200 | SOD-123FL
ESDBNJ12VS2 |  | 500 | 12 | 13 | - |  | 110 | 23.3 | 20 | SOT-23
ESDHB3V3AE1 |  | 79.2 | 3.3 | 4 | 6.5 | 1 | 16 | 8.8 | 9 | DFNWB0.6×0.3-2L
ESDBNB5V0A1 |  | 120 | 5 | 5.8 | 8 | 0.2 | 18 | 10 | 12 | DFNWB0.6×0.3-2L
ESDBNE4V5B1 |  | 550 | 4.5 | 4.8 | - | 1 | 57 | 13 | 40 | DFNWB1.0×0.6-2L
ESDBNC3V3A1 |  | 90 | 3.3 | 4 | 6.5 | 0.2 | 25 | 9 | 10 | DFNWB0.6×0.3-2L
ESDBNC3V3B1 |  | 90 | 3.3 | 4 | 6.5 | 0.2 | 25 | 9 | 10 | DFNWB1.0×0.6-2L
ESDBLM12VB1 |  | 100 | 12 | 13.3 | - | 0.2 | 7.1 | 20 | 5 | DFNWB1.0×0.6-2L
ESDUNE24VH1 |  | 336 | 24 | 25 | 29 | 1 | 45 | 42 | 8 | SOD-523
ESDUNB36VI1 |  | 260 | 36 | 38 | - | 0.1 | 18 | 65 | 4 | SOD-323
ESDUNK30VC1 |  | 6400 | 30 | 31 | - | 1 | 540 | 32 | 180 | DFNWB2×2-3L
ESDBEG3V3B1 |  | 64 | 3.3 | 5 | 9 | 0.05 | 0.5 | 8 | 8 | DFNWB1.0×0.6-2L
ESDBNE12VB1 |  | 470 | 12 | 13 | - | 0.1 | 47 | 19 | 25 | DFNWB1.0×0.6-2L
ESDUNH8V0B1 |  | 495 | 8 | 8.5 | - | 1 | 164 | 16.5 | 30 | DFNWB1.0×0.6-2L
ESDUNL24VC1 |  | 5100 | 24 | 25 | - | 1 | 548 | 30 | 170 | DFNWB2×2-3L
ESDBNC1V8A1 |  | 70 | 1.8 | 3 | - | 1 | 17 | 7 | 10 | DFNWB0.6×0.3-2L
ESDBNB8V0A1 |  | 180 | 8 | 8.5 | - | 1 | 7.5 | 18 | 10 | DFNWB0.6×0.3-2L
ESDUNJ5V6H1 |  | 348 | 5.6 | 6 | - | 2 | 155 | 14.5 | 24 | SOD-523
ESDBEH15VB1 |  | 120 | 15 | 15.5 | - | 0.5 | 0.9 | 44 | 4 | DFNWB1.0×0.6-2L
ESDUNJ18VJ1 |  | 1240 | 18 | 19 | 24 | 0.5 | 250 | 31 | 40 | SOD-123
ESDUNL4V5C1 |  | 3000 | 4.5 | 4.85 | - | 3 | 700 | 10 | 300 | DFNWB2×2-3L
ESDUNH30VF1 |  | 3150 | 30 | 31 | - | 1 | 150 | 40 | 70 | DFN1610-2L
ESDUNH24VF1 |  | 3150 | 24 | 25 | - | 1 | 167 | 34 | 83 | DFN1610-2L
ESDBNB5V0A1C |  | 70 | 5 | 6 | - | 0.05 | 16.4 | 7.3 | 8 | DFNWB0.6×0.3-2L
ESDUEJ15VB1 |  | 185 | 15 | 15.5 | - | 0.5 | 0.85 | 23 | 8 | DFNWB1.0×0.6-2L
ESDUNF15VI1 |  | 384 | 15 | 15.5 | - | 1 | 60 | 32 | 12 | SOD-323
ESDUND18VI1 |  | 340 | 18 | 19 | 24 | 1 | 50 | 34 | 10 | SOD-323
ESDBNC3V3A1C |  | 70 | 3.3 | 3.8 | - | 0.5 | 13 | 7.7 | 8 | DFNWB0.6×0.3-2L
ESDUNJ5V0J1 |  | 850 | 5 | 6 | 7.5 | 0.3 | 300 | 8.9 | 77 | SOD-123
ESDUNG5V0B1 |  | 195 | 5 | 6 | 8 | 1 | 95 | 12 | 13 | DFNWB1.0×0.6-2L
ESDBNB18VI1 |  | 365 | 18 | 19.8 | 24.8 | 1 | 25 | 36.5 | 10 | SOD-323
ESDUEL15VB1 |  | 200 | 15 | 15.5 | - | 0.5 | 0.8 | 16 | 10 | DFNWB1.0×0.6-2L
ESDUNK4V8C1U |  | 1800 | 4.85 | 4.9 | - | 1 | 560 | 8.5 | 180 | DFN1610-2L
ESDBEL5V0I1 |  | 288 | 5 | 6 | 9 | 0.5 | 0.6 | 12.8 | 18 | SOD-323
ESDBNJ5V0B1 |  | 1050 | 5 | 5.5 | 7.5 | 0.5 | 200 | 9 | 100 | DFN1006-2L-A
ESDUNL24VC1N |  | 7000 | 24 | 25 | - | 1 | 640 | 46 | 120 | DFNWB2×2-3L
ESDUNE20VB1 |  | 900 | 20 | 21 | - | 0.5 | 48 | 30.5 | 30 | DFNWB1.0×0.6-2L

## TVS
Part Number | Download | Ppp | VRWM | VBRMin | VBRMax | IR | CJ | VC | IPP | Package
|  | （W) | (V) | (V) | (V) | (uA) | (PF) | (V) | (A)
SMDJ440CA |  | 3000 | 440 | 492 | 543 | 1 | 1 | 713 | 4.21 | SMCG
SMDJ440A |  | 3000 | 440 | 492 | 543 | 1 | 1 | 713 | 4.21 | SMCG
SMDJ400CA |  | 3000 | 400 | 447 | 494 | 1 | 1 | 648 | 4.63 | SMCG
SMDJ400A |  | 3000 | 400 | 447 | 494 | 1 | 1 | 648 | 4.63 | SMCG
SMDJ350CA |  | 3000 | 350 | 391 | 432 | 1 | 1 | 567 | 5.29 | SMCG
SMDJ350A |  | 3000 | 350 | 391 | 432 | 1 | 1 | 567 | 5.29 | SMCG
SMDJ300CA |  | 3000 | 300 | 335 | 371 | 1 | 1 | 486 | 6.17 | SMCG
SMDJ300A |  | 3000 | 300 | 335 | 371 | 1 | 1 | 486 | 6.17 | SMCG
SMDJ250CA |  | 3000 | 250 | 279 | 309 | 1 | 1 | 405 | 7.41 | SMCG
SMDJ250A |  | 3000 | 250 | 279 | 309 | 1 | 1 | 405 | 7.41 | SMCG
SMDJ220CA |  | 3000 | 220 | 246 | 272 | 1 | 1 | 356 | 8.43 | SMCG
SMDJ220A |  | 3000 | 220 | 246 | 272 | 1 | 1 | 356 | 8.43 | SMCG
SMDJ200CA |  | 3000 | 200 | 224 | 247 | 1 | 1 | 324 | 9.26 | SMCG
SMDJ200A |  | 3000 | 200 | 224 | 247 | 1 | 1 | 324 | 9.26 | SMCG
SMDJ190CA |  | 3000 | 190 | 211 | 232 | 1 | 1 | 307.8 | 9.75 | SMCG
SMDJ190A |  | 3000 | 190 | 211 | 232 | 1 | 1 | 307.8 | 9.75 | SMCG
SMDJ180CA |  | 3000 | 180 | 200 | 220 | 1 | 1 | 291.6 | 10.29 | SMCG
SMDJ180A |  | 3000 | 180 | 200 | 220 | 1 | 1 | 291.6 | 10.29 | SMCG
SMDJ170CA |  | 3000 | 170 | 189 | 209 | 1 | 1 | 275 | 10.91 | SMCG
SMDJ170A |  | 3000 | 170 | 189 | 209 | 1 | 1 | 275 | 10.91 | SMCG
SMDJ160CA |  | 3000 | 160 | 178 | 197 | 1 | 1 | 259 | 11.58 | SMCG
SMDJ160A |  | 3000 | 160 | 178 | 197 | 1 | 1 | 259 | 11.58 | SMCG
SMDJ150CA |  | 3000 | 150 | 167 | 185 | 1 | 1 | 243 | 12.35 | SMCG
SMDJ150A |  | 3000 | 150 | 167 | 185 | 1 | 1 | 243 | 12.35 | SMCG
SMDJ130CA |  | 3000 | 130 | 144 | 159 | 1 | 1 | 209 | 14.35 | SMCG
SMDJ130A |  | 3000 | 130 | 144 | 159 | 1 | 1 | 209 | 14.35 | SMCG
SMDJ120CA |  | 3000 | 120 | 133 | 147 | 1 | 1 | 193 | 15.54 | SMCG
SMDJ120A |  | 3000 | 120 | 133 | 147 | 1 | 1 | 193 | 15.54 | SMCG
SMDJ110CA |  | 3000 | 110 | 122 | 135 | 1 | 1 | 177 | 16.95 | SMCG
SMDJ110A |  | 3000 | 110 | 122 | 135 | 1 | 1 | 177 | 16.95 | SMCG
SMDJ100CA |  | 3000 | 100 | 111 | 123 | 1 | 1 | 162 | 18.52 | SMCG
SMDJ100A |  | 3000 | 100 | 111 | 123 | 1 | 1 | 162 | 18.52 | SMCG
SMDJ90CA |  | 3000 | 90 | 100 | 111 | 1 | 1 | 146 | 20.55 | SMCG
SMDJ90A |  | 3000 | 90 | 100 | 111 | 1 | 1 | 146 | 20.55 | SMCG
SMDJ85CA |  | 3000 | 85 | 94.4 | 104 | 1 | 1 | 137 | 21.9 | SMCG
SMDJ85A |  | 3000 | 85 | 94.4 | 104 | 1 | 1 | 137 | 21.9 | SMCG
SMDJ78CA |  | 3000 | 78 | 86.7 | 95.8 | 1 | 1 | 126 | 23.81 | SMCG
SMDJ78A |  | 3000 | 78 | 86.7 | 95.8 | 1 | 1 | 126 | 23.81 | SMCG
SMDJ75CA |  | 3000 | 75 | 83.3 | 92.1 | 1 | 1 | 121 | 24.79 | SMCG
SMDJ75A |  | 3000 | 75 | 83.3 | 92.1 | 1 | 1 | 121 | 24.79 | SMCG
SMDJ70CA |  | 3000 | 70 | 77.8 | 86 | 1 | 1 | 113 | 26.55 | SMCG
SMDJ70A |  | 3000 | 70 | 77.8 | 86 | 1 | 1 | 113 | 26.55 | SMCG
SMDJ64CA |  | 3000 | 64 | 71.1 | 78.6 | 1 | 1 | 103 | 29.13 | SMCG
SMDJ64A |  | 3000 | 64 | 71.1 | 78.6 | 1 | 1 | 103 | 29.13 | SMCG
SMDJ60CA |  | 3000 | 60 | 66.7 | 73.7 | 1 | 1 | 96.8 | 30.99 | SMCG
SMDJ60A |  | 3000 | 60 | 66.7 | 73.7 | 1 | 1 | 96.8 | 30.99 | SMCG
SMDJ58CA |  | 3000 | 58 | 64.4 | 71.2 | 1 | 1 | 93.6 | 32.05 | SMCG
SMDJ58A |  | 3000 | 58 | 64.4 | 71.2 | 1 | 1 | 93.6 | 32.05 | SMCG
SMDJ54CA |  | 3000 | 54 | 60 | 66.3 | 1 | 1 | 87.1 | 34.44 | SMCG
SMDJ54A |  | 3000 | 54 | 60 | 66.3 | 1 | 1 | 87.1 | 34.44 | SMCG
SMDJ51CA |  | 3000 | 51 | 56.7 | 62.7 | 1 | 1 | 82.4 | 36.41 | SMCG
SMDJ51A |  | 3000 | 51 | 56.7 | 62.7 | 1 | 1 | 82.4 | 36.41 | SMCG
SMDJ48CA |  | 3000 | 48 | 53.3 | 58.9 | 1 | 1 | 77.4 | 38.76 | SMCG
SMDJ48A |  | 3000 | 48 | 53.3 | 58.9 | 1 | 1 | 77.4 | 38.76 | SMCG
SMDJ45CA |  | 3000 | 45 | 50 | 55.3 | 1 | 1 | 72.7 | 41.27 | SMCG
SMDJ45A |  | 3000 | 45 | 50 | 55.3 | 1 | 1 | 72.7 | 41.27 | SMCG
SMDJ43CA |  | 3000 | 43 | 47.8 | 52.8 | 1 | 1 | 69.4 | 43.23 | SMCG
SMDJ43A |  | 3000 | 43 | 47.8 | 52.8 | 1 | 1 | 69.4 | 43.23 | SMCG
SMDJ40CA |  | 3000 | 40 | 44.4 | 49.1 | 1 | 1 | 64.5 | 46.51 | SMCG
SMDJ40A |  | 3000 | 40 | 44.4 | 49.1 | 1 | 1 | 64.5 | 46.51 | SMCG
SMDJ36CA |  | 3000 | 36 | 40 | 44.2 | 1 | 1 | 58.1 | 51.64 | SMCG
SMDJ36A |  | 3000 | 36 | 40 | 44.2 | 1 | 1 | 58.1 | 51.64 | SMCG
SMDJ33CA |  | 3000 | 33 | 36.7 | 40.6 | 1 | 1 | 53.3 | 56.29 | SMCG
SMDJ33A |  | 3000 | 33 | 36.7 | 40.6 | 1 | 1 | 53.3 | 56.29 | SMCG
SMDJ30CA |  | 3000 | 30 | 33.3 | 36.8 | 1 | 1 | 48.4 | 61.98 | SMCG
SMDJ30A |  | 3000 | 30 | 33.3 | 36.8 | 1 | 1 | 48.4 | 61.98 | SMCG
SMDJ28CA |  | 3000 | 28 | 31.1 | 34.4 | 1 | 1 | 45.4 | 66.08 | SMCG
SMDJ28A |  | 3000 | 28 | 31.1 | 34.4 | 1 | 1 | 45.4 | 66.08 | SMCG
SMDJ26CA |  | 3000 | 26 | 28.9 | 31.9 | 1 | 1 | 42.1 | 71.26 | SMCG
SMDJ26A |  | 3000 | 26 | 28.9 | 31.9 | 1 | 1 | 42.1 | 71.26 | SMCG
SMDJ24CA |  | 3000 | 24 | 26.7 | 29.5 | 1 | 1 | 38.9 | 77.12 | SMCG
SMDJ24A |  | 3000 | 24 | 26.7 | 29.5 | 1 | 1 | 38.9 | 77.12 | SMCG
SMDJ22CA |  | 3000 | 22 | 24.4 | 26.9 | 1 | 1 | 35.5 | 84.51 | SMCG
SMDJ22A |  | 3000 | 22 | 24.4 | 26.9 | 1 | 1 | 35.5 | 84.51 | SMCG
SMDJ20A |  | 3000 | 20 | 22.2 | 24.5 | 1 | 1 | 32.4 | 92.59 | SMCG
SMDJ20CA |  | 3000 | 20 | 22.2 | 24.5 | 1 | 1 | 32.4 | 92.59 | SMCG
SMDJ18CA |  | 3000 | 18 | 20 | 22.1 | 1 | 1 | 29.2 | 102.74 | SMCG
SMDJ18A |  | 3000 | 18 | 20 | 22.1 | 1 | 1 | 29.2 | 102.74 | SMCG
SMDJ17CA |  | 3000 | 17 | 18.9 | 20.9 | 1 | 1 | 27.6 | 108.7 | SMCG
SMDJ17A |  | 3000 | 17 | 18.9 | 20.9 | 1 | 1 | 27.6 | 108.7 | SMCG
SMDJ16CA |  | 3000 | 16 | 17.8 | 19.7 | 1 | 1 | 26 | 115.38 | SMCG
SMDJ16A |  | 3000 | 16 | 17.8 | 19.7 | 1 | 1 | 26 | 115.38 | SMCG
SMDJ15CA |  | 3000 | 15 | 16.7 | 18.5 | 1 | 1 | 24.4 | 122.95 | SMCG
SMDJ15A |  | 3000 | 15 | 16.7 | 18.5 | 1 | 1 | 24.4 | 122.95 | SMCG
SMDJ14CA |  | 3000 | 14 | 15.6 | 17.2 | 2 | 1 | 23.2 | 129.31 | SMCG
SMDJ14A |  | 3000 | 14 | 15.6 | 17.2 | 2 | 1 | 23.2 | 129.31 | SMCG
SMDJ13CA |  | 3000 | 13 | 14.4 | 15.9 | 2 | 1 | 21.5 | 139.53 | SMCG
SMDJ13A |  | 3000 | 13 | 14.4 | 15.9 | 2 | 1 | 21.5 | 139.53 | SMCG
SMDJ12CA |  | 3000 | 12 | 13.3 | 14.7 | 2 | 1 | 19.9 | 150.75 | SMCG
SMDJ12A |  | 3000 | 12 | 13.3 | 14.7 | 2 | 1 | 19.9 | 150.75 | SMCG
SMDJ11CA |  | 3000 | 11 | 12.2 | 13.5 | 5 | 1 | 18.2 | 164.84 | SMCG
SMDJ11A |  | 3000 | 11 | 12.2 | 13.5 | 5 | 1 | 18.2 | 164.84 | SMCG
SMDJ10CA |  | 3000 | 10 | 11.1 | 12.3 | 5 | 1 | 17 | 176.47 | SMCG
SMDJ10A |  | 3000 | 10 | 11.1 | 12.3 | 5 | 1 | 176.47 | 17 | SMCG
SMDJ9.0CA |  | 3000 | 9 | 10 | 11.1 | 10 | 1 | 15.4 | 194.81 | SMCG
SMDJ9.0A |  | 3000 | 9 | 10 | 11.1 | 10 | 1 | 15.4 | 194.81 | SMCG
SMDJ8.5A |  | 3000 | 8.5 | 9.44 | 10.4 | 20 | 1 | 14.4 | 208.33 | SMCG
SMDJ8.5CA |  | 3000 | 8.5 | 9.44 | 10.4 | 20 | 1 | 14.4 | 208.33 | SMCG
SMDJ8.0CA |  | 3000 | 8 | 8.89 | 9.83 | 50 | 1 | 13.6 | 220.59 | SMCG
SMDJ8.0A |  | 3000 | 8 | 8.89 | 9.83 | 50 | 1 | 13.6 | 220.59 | SMCG
SMDJ7.5CA |  | 3000 | 7.5 | 8.33 | 9.21 | 100 | 1 | 12.9 | 232.56 | SMCG
SMDJ7.5A |  | 3000 | 7.5 | 8.33 | 9.21 | 100 | 1 | 12.9 | 232.56 | SMCG
SMDJ7.0CA |  | 3000 | 7 | 7.78 | 8.6 | 200 | 10 | 12 | 250 | SMCG
SMDJ7.0A |  | 3000 | 7 | 7.78 | 8.6 | 200 | 10 | 12 | 250 | SMCG
SMDJ6.5CA |  | 3000 | 6.5 | 7.22 | 7.98 | 500 | 10 | 11.2 | 267.86 | SMCG
SMDJ6.5A |  | 3000 | 6.5 | 7.22 | 7.98 | 500 | 10 | 11.2 | 267.86 | SMCG
SMDJ6.0CA |  | 3000 | 6 | 6.67 | 7.37 | 800 | 10 | 10.3 | 291.26 | SMCG
SMDJ6.0A |  | 3000 | 6 | 6.67 | 7.37 | 800 | 10 | 10.3 | 291.26 | SMCG
SMDJ5.0CA |  | 3000 | 5 | 6.4 | 7 | 800 | 10 | 9.2 | 326.09 | SMCG
SMDJ5.0A |  | 3000 | 5 | 6.4 | 7 | 800 | 10 | 9.2 | 326.09 | SMCG
SMF440A |  | 200 | 440 | 492 | 543 | 1 | 1 | 713 | 0.3 | SOD-123FL
SMF400A |  | 200 | 400 | 447 | 494 | 1 | 1 | 648 | 0.3 | SOD-123FL
SMF350A |  | 200 | 350 | 391 | 432 | 1 | 1 | 567 | 0.3 | SOD-123FL
SMF300A |  | 200 | 300 | 335 | 371 | 1 | 1 | 486 | 0.4 | SOD-123FL
SMF250A |  | 200 | 250 | 279 | 309 | 1 | 1 | 405 | 0.5 | SOD-123FL
SMF220CA |  | 200 | 220 | 246 | 272 | 1 | 1 | 356 | 0.5 | SOD-123FL
SMF220A |  | 200 | 220 | 246 | 272 | 1 | 1 | 356 | 0.5 | SOD-123FL
SMF210CA |  | 200 | 210 | 231 | 268 | 1 | 1 | 340 | 0.6 | SOD-123FL
SMF210A |  | 200 | 210 | 231 | 268 | 1 | 1 | 340 | 0.6 | SOD-123FL
SMF200CA |  | 200 | 200 | 224 | 247 | 1 | 1 | 324 | 0.6 | SOD-123FL
SMF200A |  | 200 | 200 | 224 | 247 | 1 | 1 | 324 | 0.6 | SOD-123FL
SMF190CA |  | 200 | 190 | 209 | 243 | 1 | 1 | 308 | 0.6 | SOD-123FL
SMF190A |  | 200 | 190 | 209 | 243 | 1 | 1 | 308 | 0.6 | SOD-123FL
SMF180CA |  | 200 | 180 | 201 | 222 | 1 | 1 | 292 | 0.7 | SOD-123FL
SMF180A |  | 200 | 180 | 201 | 222 | 1 | 1 | 292 | 0.7 | SOD-123FL
SMF170CA |  | 200 | 170 | 189 | 209 | 1 | 1 | 275 | 0.7 | SOD-123FL
SMF170A |  | 200 | 170 | 189 | 209 | 1 | 1 | 275 | 0.7 | SOD-123FL
SMF160CA |  | 200 | 160 | 178 | 197 | 1 | 1 | 259 | 0.7 | SOD-123FL
SMF160A |  | 200 | 160 | 178 | 197 | 1 | 1 | 259 | 0.7 | SOD-123FL
SMF150CA |  | 200 | 150 | 167 | 185 | 1 | 1 | 243 | 0.8 | SOD-123FL
SMF150A |  | 200 | 150 | 167 | 185 | 1 | 1 | 243 | 0.8 | SOD-123FL
SMF130CA |  | 200 | 130 | 144 | 159 | 1 | 1 | 209 | 0.9 | SOD-123FL
SMF130A |  | 200 | 130 | 144 | 159 | 1 | 1 | 209 | 0.9 | SOD-123FL
SMF120CA |  | 200 | 120 | 133 | 147 | 1 | 1 | 193 | 1 | SOD-123FL
SMF120A |  | 200 | 120 | 133 | 147 | 1 | 1 | 193 | 1 | SOD-123FL
SMF110CA |  | 200 | 110 | 122 | 135 | 1 | 1 | 177 | 1.1 | SOD-123FL
SMF110A |  | 200 | 110 | 122 | 135 | 1 | 1 | 177 | 1.1 | SOD-123FL
SMF100CA |  | 200 | 100 | 111 | 123 | 1 | 1 | 162 | 1.2 | SOD-123FL
SMF100A |  | 200 | 100 | 111 | 123 | 1 | 1 | 162 | 1.2 | SOD-123FL
SMF90CA |  | 200 | 90 | 100 | 111 | 1 | 1 | 146 | 1.3 | SOD-123FL
SMF90A |  | 200 | 90 | 100 | 111 | 1 | 1 | 146 | 1.3 | SOD-123FL
SMF85CA |  | 200 | 85 | 94.4 | 104 | 1 | 1 | 137 | 1.4 | SOD-123FL
SMF85A |  | 200 | 85 | 94.4 | 104 | 1 | 1 | 137 | 1.4 | SOD-123FL
SMF78CA |  | 200 | 78 | 86.7 | 95.8 | 1 | 1 | 126 | 1.5 | SOD-123FL
SMF78A |  | 200 | 78 | 86.7 | 95.8 | 1 | 1 | 126 | 1.5 | SOD-123FL
SMF75CA |  | 200 | 75 | 83.3 | 92.1 | 1 | 1 | 121 | 1.6 | SOD-123FL
SMF75A |  | 200 | 75 | 83.3 | 92.1 | 1 | 1 | 121 | 1.6 | SOD-123FL
SMF70CA |  | 200 | 70 | 77.8 | 86 | 1 | 1 | 113 | 1.7 | SOD-123FL
SMF70A |  | 200 | 70 | 77.8 | 86 | 1 | 1 | 113 | 1.7 | SOD-123FL
SMF64CA |  | 200 | 64 | 71.1 | 78.6 | 1 | 1 | 103 | 1.9 | SOD-123FL
SMF64A |  | 200 | 64 | 71 | 78.6 | 1 | 1 | 103 | 1.9 | SOD-123FL
SMF60CA |  | 200 | 60 | 66.7 | 73.7 | 1 | 1 | 96.8 | 2 | SOD-123FL
SMF60A |  | 200 | 60 | 66.7 | 73.7 | 1 | 1 | 96.8 | 2 | SOD-123FL
SMF58CA |  | 200 | 58 | 64.4 | 71.2 | 1 | 1 | 93.6 | 2.1 | SOD-123FL
SMF58A |  | 200 | 58 | 64.4 | 71.2 | 1 | 1 | 93.6 | 2.1 | SOD-123FL
SMF54CA |  | 200 | 54 | 60 | 66.3 | 1 | 1 | 87.1 | 2.3 | SOD-123FL
SMF54A |  | 200 | 54 | 60 | 66.3 | 1 | 1 | 87.1 | 2.3 | SOD-123FL
SMF51CA |  | 200 | 51 | 56.7 | 62.7 | 1 | 1 | 82.4 | 2.4 | SOD-123FL
SMF51A |  | 200 | 51 | 56.7 | 62.7 | 1 | 1 | 82.4 | 2.4 | SOD-123FL
SMF48CA |  | 200 | 48 | 53.3 | 58.9 | 1 | 1 | 77.4 | 2.6 | SOD-123FL
SMF48A |  | 200 | 48 | 53.3 | 58.9 | 1 | 1 | 77.4 | 2.6 | SOD-123FL
SMF45CA |  | 200 | 45 | 50 | 55.3 | 1 | 1 | 72.7 | 2.7 | SOD-123FL
SMF45A |  | 200 | 45 | 50 | 55.3 | 1 | 1 | 72.7 | 2.7 | SOD-123FL
SMF43CA |  | 200 | 43 | 47.8 | 52.8 | 1 | 1 | 69.4 | 2.9 | SOD-123FL
SMF43A |  | 200 | 43 | 47.8 | 52.8 | 1 | 1 | 69.4 | 2.9 | SOD-123FL
SMF40CA |  | 200 | 40 | 44.4 | 49.1 | 1 | 1 | 64.5 | 3.1 | SOD-123FL
SMF40A |  | 200 | 40 | 44.4 | 49.1 | 1 | 1 | 64.5 | 3.1 | SOD-123FL
SMF36CA |  | 200 | 36 | 40 | 44.2 | 1 | 1 | 58.1 | 3.4 | SOD-123FL
SMF36A |  | 200 | 36 | 40 | 44.2 | 1 | 1 | 58.1 | 3.4 | SOD-123FL
SMF33CA |  | 200 | 33 | 36.7 | 40.6 | 1 | 1 | 53.3 | 3.7 | SOD-123FL
SMF33A |  | 200 | 33 | 36.7 | 40.6 | 1 | 1 | 53.3 | 3.7 | SOD-123FL
SMF30CA |  | 200 | 30 | 33.5 | 36.8 | 1 | 1 | 48.4 | 4.1 | SOD-123FL
SMF30A |  | 200 | 30 | 33.5 | 36.8 | 1 | 1 | 48.4 | 4.1 | SOD-123FL
SMF28CA |  | 200 | 28 | 31.1 | 34.4 | 1 | 1 | 45.4 | 4.4 | SOD-123FL
SMF28A |  | 200 | 28 | 31.1 | 34.4 | 1 | 1 | 45.4 | 4.4 | SOD-123FL
SMF26CA |  | 200 | 26 | 28.9 | 31.9 | 1 | 1 | 42.1 | 4.7 | SOD-123FL
SMF26A |  | 200 | 26 | 28.9 | 31.9 | 1 | 1 | 42.1 | 4.7 | SOD-123FL
SMF24A |  | 200 | 24 | 26.7 | 29.5 | 1 | 1 | 38.9 | 5.1 | SOD-123FL
SMF22CA |  | 200 | 22 | 24.4 | 26.9 | 1 | 1 | 35.5 | 5.6 | SOD-123FL
SMF22A |  | 200 | 22 | 24.4 | 26.9 | 1 | 1 | 35.5 | 5.6 | SOD-123FL
SMF20CA |  | 200 | 20 | 22 | 24.5 | 1 | 1 | 32.4 | 6.1 | SOD-123FL
SMF20A |  | 200 | 20 | 22 | 24.5 | 1 | 1 | 32.4 | 6.1 | SOD-123FL
SMF18CA |  | 200 | 18 | 20 | 22.1 | 1 | 1 | 29.2 | 6.8 | SOD-123FL
SMF18A |  | 200 | 18 | 20 | 22.1 | 1 | 1 | 29.2 | 6.8 | SOD-123FL
SMF17CA |  | 200 | 17 | 18.9 | 20.9 | 1 | 1 | 27.6 | 7.2 | SOD-123FL
SMF17A |  | 200 | 17 | 18.9 | 20.9 | 1 | 1 | 27.6 | 7.2 | SOD-123FL
SMF16CA |  | 200 | 16 | 17.8 | 19.7 | 1 | 1 | 26 | 7.7 | SOD-123FL
SMF16A |  | 200 | 16 | 17.8 | 19.7 | 1 | 1 | 26 | 7.7 | SOD-123FL
SMF15CA |  | 200 | 15 | 16.7 | 18.5 | 1 | 1 | 24.4 | 8.2 | SOD-123FL
SMF15A |  | 200 | 15 | 16.7 | 18.5 | 1 | 1 | 24.4 | 8.2 | SOD-123FL
SMF14CA |  | 200 | 14 | 15.6 | 17.2 | 1 | 1 | 23.2 | 8.6 | SOD-123FL
SMF14A |  | 200 | 14 | 15.6 | 17.2 | 1 | 1 | 23.2 | 8.6 | SOD-123FL
SMF13CA |  | 200 | 13 | 14.4 | 15.9 | 1 | 1 | 21.5 | 9.3 | SOD-123FL
SMF13A |  | 200 | 13 | 14.4 | 15.9 | 1 | 1 | 21.5 | 9.3 | SOD-123FL
SMF12CA |  | 200 | 12 | 13.3 | 14.7 | 1 | 1 | 19.9 | 10 | SOD-123FL
SMF12A |  | 200 | 12 | 13.3 | 14.7 | 1 | 1 | 19.9 | 10 | SOD-123FL
SMF11CA |  | 200 | 11 | 12.2 | 13.5 | 1 | 1 | 18.2 | 11 | SOD-123FL
SMF11A |  | 200 | 11 | 12.2 | 13.5 | 1 | 1 | 18.2 | 11 | SOD-123FL
SMF10CA |  | 200 | 10 | 11.1 | 12.3 | 5 | 1 | 17 | 11.7 | SOD-123FL
SMF10A |  | 200 | 10 | 11.1 | 12.3 | 5 | 1 | 17 | 11.7 | SOD-123FL
SMF9.0CA |  | 200 | 9 | 10 | 11.1 | 10 | 1 | 15.4 | 13 | SOD-123FL
SMF9.0A |  | 200 | 9 | 10 | 11.1 | 10 | 1 | 15.4 | 13 | SOD-123FL
SMF8.5CA |  | 200 | 8.5 | 9.44 | 10.4 | 20 | 1 | 14.4 | 13.8 | SOD-123FL
SMF8.5A |  | 200 | 8.5 | 9.44 | 10.4 | 20 | 1 | 14.4 | 13.8 | SOD-123FL
SMF8.0CA |  | 200 | 8 | 8.89 | 9.83 | 50 | 1 | 13.6 | 14.7 | SOD-123FL
SMF8.0A |  | 200 | 8 | 8.89 | 9.83 | 50 | 1 | 13.6 | 14.7 | SOD-123FL
SMF7.5CA |  | 200 | 7.5 | 8.33 | 9.21 | 100 | 1 | 12.9 | 15.5 | SOD-123FL
SMF7.5A |  | 200 | 7.5 | 8.33 | 9.21 | 100 | 1 | 12.9 | 15.5 | SOD-123FL
SMF7.0CA |  | 200 | 7 | 7.78 | 8.6 | 200 | 10 | 12 | 16.6 | SOD-123FL
SMF7.0A |  | 200 | 7 | 7.78 | 8.6 | 200 | 10 | 12 | 16.6 | SOD-123FL
SMF6.5CA |  | 200 | 6.5 | 7.22 | 7.98 | 500 | 10 | 11.2 | 17.8 | SOD-123FL
SMF6.5A |  | 200 | 6.5 | 7.22 | 7.98 | 500 | 10 | 11.2 | 17.8 | SOD-123FL
SMF6.0CA |  | 200 | 6 | 6.67 | 7.37 | 800 | 10 | 10.3 | 19.4 | SOD-123FL
SMF6.0A |  | 200 | 6 | 6.67 | 7.37 | 800 | 10 | 10.3 | 19.4 | SOD-123FL
SMF5.0CA |  | 200 | 5 | 6.4 | 7 | 800 | 10 | 9.2 | 21.7 | SOD-123FL
SMCJ440CA |  | 1500 | 440 | 492 | 543 | 5 | 1 | 713 | 2.1 | SMCG
SMCJ440A |  | 1500 | 440 | 492 | 543 | 5 | 1 | 713 | 2.1 | SMCG
SMCJ400CA |  | 1500 | 400 | 447 | 494 | 5 | 1 | 648 | 2.3 | SMCG
SMCJ400A |  | 1500 | 400 | 447 | 494 | 5 | 1 | 648 | 2.3 | SMCG
SMCJ350CA |  | 1500 | 350 | 391 | 432 | 5 | 1 | 567 | 2.6 | SMCG
SMCJ350A |  | 1500 | 350 | 391 | 432 | 5 | 1 | 567 | 2.6 | SMCG
SMCJ300CA |  | 1500 | 300 | 335 | 371 | 5 | 1 | 486 | 3.1 | SMCG
SMCJ300A |  | 1500 | 300 | 335 | 371 | 5 | 1 | 486 | 3.1 | SMCG
SMCJ250CA |  | 1500 | 250 | 279 | 309 | 5 | 1 | 405 | 3.7 | SMCG
SMCJ250A |  | 1500 | 250 | 279 | 309 | 5 | 1 | 405 | 3.7 | SMCG
SMCJ220CA |  | 1500 | 220 | 246 | 272 | 5 | 1 | 356 | 4.2 | SMCG
SMCJ220A |  | 1500 | 220 | 246 | 272 | 5 | 1 | 356 | 4.2 | SMCG
SMCJ200CA |  | 1500 | 200 | 224 | 247 | 5 | 1 | 324 | 4.6 | SMCG
SMCJ200A |  | 1500 | 200 | 224 | 247 | 5 | 1 | 324 | 4.6 | SMCG
SMCJ190CA |  | 1500 | 190 | 211 | 232 | 5 | 1 | 307.8 | 4.8 | SMCG
SMCJ190A |  | 1500 | 190 | 211 | 232 | 5 | 1 | 307.8 | 4.8 | SMCG
SMCJ180CA |  | 1500 | 180 | 200 | 220 | 5 | 1 | 291.6 | 5.1 | SMCG
SMCJ180A |  | 1500 | 180 | 200 | 220 | 5 | 1 | 291.6 | 5.1 | SMCG
SMCJ170CA |  | 1500 | 170 | 189 | 209 | 5 | 1 | 275 | 5.4 | SMCG
SMCJ170A |  | 1500 | 170 | 189 | 209 | 5 | 1 | 275 | 5.4 | SMCG
SMCJ160CA |  | 1500 | 160 | 178 | 197 | 5 | 1 | 259 | 5.8 | SMCG
SMCJ160A |  | 1500 | 160 | 178 | 197 | 5 | 1 | 259 | 5.8 | SMCG
SMCJ150CA |  | 1500 | 150 | 167 | 185 | 5 | 1 | 243 | 6.2 | SMCG
SMCJ150A |  | 1500 | 150 | 167 | 185 | 5 | 1 | 243 | 6.2 | SMCG
SMCJ140CA |  | 1500 | 140 | 155 | 171 | 5 | 1 | 226.8 | 6.6 | SMCG
SMCJ140A |  | 1500 | 140 | 155 | 171 | 5 | 1 | 226.8 | 6.6 | SMCG
SMCJ130CA |  | 1500 | 130 | 144 | 159 | 5 | 1 | 209 | 7.2 | SMCG
SMCJ130A |  | 1500 | 130 | 144 | 159 | 5 | 1 | 209 | 7.2 | SMCG
SMCJ120CA |  | 1500 | 120 | 133 | 147 | 5 | 1 | 193 | 7.8 | SMCG
SMCJ120A |  | 1500 | 120 | 133 | 147 | 5 | 1 | 193 | 7.8 | SMCG
SMCJ110CA |  | 1500 | 110 | 122 | 135 | 5 | 1 | 177 | 8.5 | SMCG
SMCJ110A |  | 1500 | 110 | 122 | 135 | 5 | 1 | 177 | 8.5 | SMCG
SMCJ100CA |  | 1500 | 100 | 111 | 123 | 5 | 1 | 162 | 9.3 | SMCG
SMCJ100A |  | 1500 | 100 | 111 | 123 | 5 | 1 | 162 | 9.3 | SMCG
SMCJ90CA |  | 1500 | 90 | 100 | 111 | 5 | 1 | 146 | 10.3 | SMCG
SMCJ90A |  | 1500 | 90 | 100 | 111 | 5 | 1 | 146 | 10.3 | SMCG
SMCJ85CA |  | 1500 | 85 | 94.4 | 104 | 5 | 1 | 137 | 10.9 | SMCG
SMCJ85A |  | 1500 | 85 | 94.4 | 104 | 5 | 1 | 137 | 10.9 | SMCG
SMCJ80CA |  | 1500 | 80 | 88.8 | 97.6 | 5 | 1 | 129.6 | 11.6 | SMCG
SMCJ80A |  | 1500 | 80 | 88.8 | 97.6 | 5 | 1 | 129.6 | 11.6 | SMCG
SMCJ78CA |  | 1500 | 78 | 86.7 | 95.8 | 5 | 1 | 126 | 11.9 | SMCG
SMCJ78A |  | 1500 | 78 | 86.7 | 95.8 | 5 | 1 | 126 | 11.9 | SMCG
SMCJ75CA |  | 1500 | 75 | 83.3 | 92.1 | 5 | 1 | 121 | 12.4 | SMCG
SMCJ75A |  | 1500 | 75 | 83.3 | 92.1 | 5 | 1 | 121 | 12.4 | SMCG
SMCJ70CA |  | 1500 | 70 | 77.8 | 86 | 5 | 1 | 113 | 13.3 | SMCG
SMCJ70A |  | 1500 | 70 | 77.8 | 86 | 5 | 1 | 113 | 13.3 | SMCG
SMCJ64CA |  | 1500 | 64 | 71.1 | 78.6 | 5 | 1 | 103 | 14.5 | SMCG
SMCJ64A |  | 1500 | 64 | 71.1 | 78.6 | 5 | 1 | 103 | 14.5 | SMCG
SMCJ60CA |  | 1500 | 60 | 66.7 | 73.7 | 5 | 1 | 96.8 | 15.5 | SMCG
SMCJ60A |  | 1500 | 60 | 66.7 | 73.7 | 5 | 1 | 96.8 | 15.5 | SMCG
SMCJ58CA |  | 1500 | 58 | 64.4 | 71.2 | 5 | 1 | 93.6 | 16 | SMCG
SMCJ58A |  | 1500 | 58 | 64.4 | 71.2 | 5 | 1 | 93.6 | 16 | SMCG
SMCJ54CA |  | 1500 | 54 | 60 | 66.3 | 5 | 1 | 87.1 | 17.2 | SMCG
SMCJ54A |  | 1500 | 54 | 60 | 66.3 | 5 | 1 | 87.1 | 17.2 | SMCG
SMCJ51CA |  | 1500 | 51 | 56.7 | 62.7 | 5 | 1 | 82.4 | 18.2 | SMCG
SMCJ51A |  | 1500 | 51 | 56.7 | 62.7 | 5 | 1 | 82.4 | 18.2 | SMCG
SMCJ48CA |  | 1500 | 48 | 53.3 | 58.9 | 5 | 1 | 77.4 | 19.4 | SMCG
SMCJ48A |  | 1500 | 48 | 53.3 | 58.9 | 5 | 1 | 77.4 | 19.4 | SMCG
SMCJ45CA |  | 1500 | 45 | 50 | 55.3 | 5 | 1 | 72.7 | 20.6 | SMCG
SMCJ45A |  | 1500 | 45 | 50 | 55.3 | 5 | 1 | 72.7 | 20.6 | SMCG
SMCJ43CA |  | 1500 | 43 | 47.8 | 52.8 | 5 | 1 | 69.4 | 21.6 | SMCG
SMCJ43A |  | 1500 | 43 | 47.8 | 52.8 | 5 | 1 | 69.4 | 21.6 | SMCG
SMCJ40CA |  | 1500 | 40 | 44.4 | 49.1 | 5 | 1 | 64.5 | 23.3 | SMCG
SMCJ40A |  | 1500 | 40 | 44.4 | 49.1 | 5 | 1 | 64.5 | 23.3 | SMCG
SMCJ36CA |  | 1500 | 36 | 40 | 44.2 | 5 | 1 | 58.1 | 25.8 | SMCG
SMCJ36A |  | 1500 | 36 | 40 | 44.2 | 5 | 1 | 58.1 | 25.8 | SMCG
SMCJ33CA |  | 1500 | 33 | 36.7 | 40.6 | 5 | 1 | 53.3 | 28.1 | SMCG
SMCJ33A |  | 1500 | 33 | 36.7 | 40.6 | 5 | 1 | 53.3 | 28.1 | SMCG
SMCJ30CA |  | 1500 | 30 | 33.3 | 36.8 | 5 | 1 | 48.4 | 31 | SMCG
SMCJ30A |  | 1500 | 30 | 33.3 | 36.8 | 5 | 1 | 48.4 | 31 | SMCG
SMCJ28CA |  | 1500 | 28 | 31.1 | 34.4 | 5 | 1 | 45.4 | 33 | SMCG
SMCJ28A |  | 1500 | 28 | 31.1 | 34.4 | 5 | 1 | 45.4 | 33 | SMCG
SMCJ26CA |  | 1500 | 26 | 28.9 | 31.9 | 5 | 1 | 42.1 | 35.6 | SMCG
SMCJ26A |  | 1500 | 26 | 28.9 | 31.9 | 5 | 1 | 42.1 | 35.6 | SMCG
SMCJ24CA |  | 1500 | 24 | 26.7 | 29.5 | 5 | 1 | 38.9 | 38.6 | SMCG
SMCJ24A |  | 1500 | 24 | 26.7 | 29.5 | 5 | 1 | 38.9 | 38.6 | SMCG
SMCJ22CA |  | 1500 | 22 | 24.4 | 26.9 | 5 | 1 | 35.5 | 42.3 | SMCG
SMCJ22A |  | 1500 | 22 | 24.4 | 26.9 | 5 | 1 | 35.5 | 42.3 | SMCG
SMCJ20CA |  | 1500 | 20 | 22.2 | 24.5 | 5 | 1 | 32.4 | 46.3 | SMCG
SMCJ20A |  | 1500 | 20 | 22.2 | 24.5 | 5 | 1 | 32.4 | 46.3 | SMCG
SMCJ19CA |  | 1500 | 19 | 21.1 | 23.3 | 5 | 1 | 30.8 | 48.7 | SMCG
SMCJ19A |  | 1500 | 19 | 21.1 | 23.3 | 5 | 1 | 30.8 | 48.7 | SMCG
SMCJ18CA |  | 1500 | 18 | 20 | 22.1 | 5 | 1 | 29.2 | 51.4 | SMCG
SMCJ18A |  | 1500 | 18 | 20 | 22.1 | 5 | 1 | 29.2 | 51.4 | SMCG
SMCJ17CA |  | 1500 | 17 | 18.9 | 20.9 | 5 | 1 | 27.6 | 54.3 | SMCG
SMCJ17A |  | 1500 | 17 | 18.9 | 20.9 | 5 | 1 | 27.6 | 54.3 | SMCG
SMCJ16CA |  | 1500 | 16 | 17.8 | 19.7 | 5 | 1 | 26 | 57.7 | SMCG
SMCJ16A |  | 1500 | 16 | 17.8 | 19.7 | 5 | 1 | 26 | 57.7 | SMCG
SMCJ15CA |  | 1500 | 15 | 16.7 | 18.5 | 5 | 1 | 24.4 | 61.5 | SMCG
SMCJ15A |  | 1500 | 15 | 16.7 | 18.5 | 5 | 1 | 24.4 | 61.5 | SMCG
SMCJ14CA |  | 1500 | 14 | 15.6 | 17.2 | 5 | 1 | 23.2 | 64.7 | SMCG
SMCJ14A |  | 1500 | 14 | 15.6 | 17.2 | 5 | 1 | 23.2 | 64.7 | SMCG
SMCJ13CA |  | 1500 | 13 | 14.4 | 15.9 | 5 | 1 | 21.5 | 69.8 | SMCG
SMCJ13A |  | 1500 | 13 | 14.4 | 15.9 | 5 | 1 | 21.5 | 69.8 | SMCG
SMCJ12CA |  | 1500 | 12 | 13.3 | 14.7 | 5 | 1 | 19.9 | 75.4 | SMCG
SMCJ12A |  | 1500 | 12 | 13.3 | 14.7 | 5 | 1 | 19.9 | 75.4 | SMCG
SMCJ11CA |  | 1500 | 11 | 12.2 | 13.5 | 5 | 1 | 18.2 | 82.4 | SMCG
SMCJ11A |  | 1500 | 11 | 12.2 | 13.5 | 5 | 1 | 18.2 | 82.4 | SMCG
SMCJ10CA |  | 1500 | 10 | 11.1 | 12.3 | 5 | 1 | 17 | 88.2 | SMCG
SMCJ10A |  | 1500 | 10 | 11.1 | 12.3 | 5 | 1 | 17 | 88.2 | SMCG
SMCJ9.0CA |  | 1500 | 9 | 10 | 11.1 | 10 | 1 | 15.4 | 97.4 | SMCG
SMCJ9.0A |  | 1500 | 9 | 10 | 11.1 | 10 | 1 | 15.4 | 97.4 | SMCG
SMCJ8.5CA |  | 1500 | 8.5 | 9.44 | 10.4 | 20 | 1 | 14.4 | 104.2 | SMCG
SMCJ8.5A |  | 1500 | 8.5 | 9.44 | 10.4 | 20 | 1 | 14.4 | 104.2 | SMCG
SMCJ8.0CA |  | 1500 | 8 | 8.89 | 9.83 | 50 | 1 | 13.6 | 110.3 | SMCG
SMCJ8.0A |  | 1500 | 8 | 8.89 | 9.83 | 50 | 1 | 13.6 | 110.3 | SMCG
SMCJ7.5CA |  | 1500 | 7.5 | 8.33 | 9.21 | 100 | 1 | 12.9 | 116.3 | SMCG
SMCJ7.5A |  | 1500 | 7.5 | 8.33 | 9.21 | 100 | 1 | 12.9 | 116.3 | SMCG
SMCJ7.0CA |  | 1500 | 7 | 7.78 | 8.6 | 200 | 10 | 12 | 125 | SMCG
SMCJ7.0A |  | 1500 | 7 | 7.78 | 8.6 | 200 | 10 | 12 | 125 | SMCG
SMCJ6.5CA |  | 1500 | 6.5 | 7.22 | 7.98 | 500 | 10 | 11.2 | 133.9 | SMCG
SMCJ6.5A |  | 1500 | 6.5 | 7.22 | 7.98 | 500 | 10 | 11.2 | 133.9 | SMCG
SMCJ6.0CA |  | 1500 | 6 | 6.67 | 7.37 | 1000 | 10 | 10.3 | 145.6 | SMCG
SMCJ6.0A |  | 1500 | 6 | 6.67 | 7.37 | 1000 | 10 | 10.3 | 145.6 | SMCG
SMBJ440CA |  | 600 | 440 | 492 | 543 | 5 | 1 | 713 | 0.8 | SMBG
SMBJ440A |  | 600 | 440 | 492 | 543 | 5 | 1 | 713 | 0.8 | SMBG
SMBJ400CA |  | 600 | 400 | 447 | 494 | 5 | 1 | 648 | 0.9 | SMBG
SMBJ400A |  | 600 | 400 | 447 | 494 | 5 | 1 | 648 | 0.9 | SMBG
SMBJ350CA |  | 600 | 350 | 391 | 432 | 5 | 1 | 567 | 1 | SMBG
SMBJ350A |  | 600 | 350 | 391 | 432 | 5 | 1 | 567 | 1 | SMBG
SMBJ300CA |  | 600 | 300 | 335 | 371 | 5 | 1 | 486 | 1.2 | SMBG
SMBJ300A |  | 600 | 300 | 335 | 371 | 5 | 1 | 486 | 1.2 | SMBG
SMBJ250CA |  | 600 | 250 | 279 | 309 | 5 | 1 | 405 | 1.5 | SMBG
SMBJ250A |  | 600 | 250 | 279 | 309 | 5 | 1 | 405 | 1.5 | SMBG
SMBJ220CA |  | 600 | 220 | 246 | 272 | 5 | 1 | 356 | 1.7 | SMBG
SMBJ220A |  | 600 | 220 | 246 | 272 | 5 | 1 | 356 | 1.7 | SMBG
SMBJ200CA |  | 600 | 200 | 224 | 247 | 5 | 1 | 324 | 1.8 | SMBG
SMBJ200A |  | 600 | 200 | 224 | 247 | 5 | 1 | 324 | 1.8 | SMBG
SMBJ190CA |  | 600 | 190 | 211 | 232 | 5 | 1 | 307.8 | 1.9 | SMBG
SMBJ190A |  | 600 | 190 | 211 | 232 | 5 | 1 | 307.8 | 1.9 | SMBG
SMBJ180CA |  | 600 | 180 | 200 | 220 | 5 | 1 | 291.6 | 2.1 | SMBG
SMBJ180A |  | 600 | 180 | 200 | 220 | 5 | 1 | 291.6 | 2.1 | SMBG
SMBJ170CA |  | 600 | 170 | 189 | 209 | 5 | 1 | 275 | 2.2 | SMBG
SMBJ170A |  | 600 | 170 | 189 | 209 | 5 | 1 | 275 | 2.2 | SMBG
SMBJ160CA |  | 600 | 160 | 178 | 197 | 5 | 1 | 259 | 2.3 | SMBG
SMBJ160A |  | 600 | 160 | 178 | 197 | 5 | 1 | 259 | 2.3 | SMBG
SMBJ150CA |  | 600 | 150 | 167 | 185 | 5 | 1 | 243 | 2.5 | SMBG
SMBJ150A |  | 600 | 150 | 167 | 185 | 5 | 1 | 243 | 2.5 | SMBG
SMBJ140CA |  | 600 | 140 | 155 | 171 | 5 | 1 | 226.8 | 2.6 | SMBG
SMBJ140A |  | 600 | 140 | 155 | 171 | 5 | 1 | 226.8 | 2.6 | SMBG
SMBJ130CA |  | 600 | 130 | 144 | 159 | 5 | 1 | 209 | 2.9 | SMBG
SMBJ130A |  | 600 | 130 | 144 | 159 | 5 | 1 | 209 | 2.9 | SMBG
SMBJ120CA |  | 600 | 120 | 133 | 147 | 5 | 1 | 193 | 3.1 | SMBG
SMBJ120A |  | 600 | 120 | 133 | 147 | 5 | 1 | 193 | 3.1 | SMBG
SMBJ110CA |  | 600 | 110 | 122 | 135 | 5 | 1 | 177 | 3.4 | SMBG
SMBJ110A |  | 600 | 110 | 122 | 135 | 5 | 1 | 177 | 3.4 | SMBG
SMBJ100CA |  | 600 | 100 | 111 | 123 | 5 | 1 | 162 | 3.7 | SMBG
SMBJ100A |  | 600 | 100 | 111 | 123 | 5 | 1 | 162 | 3.7 | SMBG
SMBJ90CA |  | 600 | 90 | 100 | 111 | 5 | 1 | 146 | 4.1 | SMBG
SMBJ90A |  | 600 | 90 | 100 | 111 | 5 | 1 | 146 | 4.1 | SMBG
SMBJ85CA |  | 600 | 85 | 94.4 | 104 | 5 | 1 | 137 | 4.4 | SMBG
SMBJ85A |  | 600 | 85 | 94.4 | 104 | 5 | 1 | 137 | 4.4 | SMBG
SMBJ80CA |  | 600 | 80 | 88.8 | 97.6 | 5 | 1 | 129.6 | 4.6 | SMBG
SMBJ80A |  | 600 | 80 | 88.8 | 97.6 | 5 | 1 | 129.6 | 4.6 | SMBG
SMBJ78CA |  | 600 | 78 | 86.7 | 95.8 | 5 | 1 | 126 | 4.8 | SMBG
SMBJ78A |  | 600 | 78 | 86.7 | 95.8 | 5 | 1 | 126 | 4.8 | SMBG
SMBJ75CA |  | 600 | 75 | 83.3 | 92.1 | 5 | 1 | 121 | 5 | SMBG
SMBJ75A |  | 600 | 75 | 83.3 | 92.1 | 5 | 1 | 121 | 5 | SMBG
SMBJ70CA |  | 600 | 70 | 77.8 | 86 | 5 | 1 | 113 | 5.3 | SMBG
SMBJ70A |  | 600 | 70 | 77.8 | 86 | 5 | 1 | 113 | 5.3 | SMBG
SMBJ64CA |  | 600 | 64 | 71.1 | 78.6 | 5 | 1 | 103 | 5.8 | SMBG
SMBJ64A |  | 600 | 64 | 71.1 | 78.6 | 5 | 1 | 103 | 5.8 | SMBG
SMBJ60CA |  | 600 | 60 | 66.7 | 73.7 | 5 | 1 | 96.8 | 6.2 | SMBG
SMBJ60A |  | 600 | 60 | 66.7 | 73.7 | 5 | 1 | 96.8 | 6.2 | SMBG
SMBJ58CA |  | 600 | 58 | 64.4 | 71.2 | 5 | 1 | 93.6 | 6.4 | SMBG
SMBJ58A |  | 600 | 58 | 64.4 | 71.2 | 5 | 1 | 93.6 | 6.4 | SMBG
SMBJ54CA |  | 600 | 54 | 60 | 66.3 | 5 | 1 | 87.1 | 6.9 | SMBG
SMBJ54A |  | 600 | 54 | 60 | 66.3 | 5 | 1 | 87.1 | 6.9 | SMBG
SMBJ51CA |  | 600 | 51 | 56.7 | 62.7 | 5 | 1 | 82.4 | 7.3 | SMBG
SMBJ51A |  | 600 | 51 | 56.7 | 62.7 | 5 | 1 | 82.4 | 7.3 | SMBG
SMBJ48CA |  | 600 | 48 | 53.3 | 58.9 | 5 | 1 | 77.4 | 7.8 | SMBG
SMBJ48A |  | 600 | 48 | 53.3 | 58.9 | 5 | 1 | 77.4 | 7.8 | SMBG
SMBJ45CA |  | 600 | 45 | 50 | 55.3 | 5 | 1 | 72.7 | 8.3 | SMBG
SMBJ45A |  | 600 | 45 | 50 | 55.3 | 5 | 1 | 72.7 | 8.3 | SMBG
SMBJ43CA |  | 600 | 43 | 47.8 | 52.8 | 5 | 1 | 69.4 | 8.6 | SMBG
SMBJ43A |  | 600 | 43 | 47.8 | 52.8 | 5 | 1 | 69.4 | 8.6 | SMBG
SMBJ40CA |  | 600 | 40 | 44.4 | 49.1 | 5 | 1 | 64.5 | 9.3 | SMBG
SMBJ40A |  | 600 | 40 | 44.4 | 49.1 | 5 | 1 | 64.5 | 9.3 | SMBG
SMBJ36CA |  | 600 | 36 | 40 | 44.2 | 5 | 1 | 58.1 | 10.3 | SMBG
SMBJ36A |  | 600 | 36 | 40 | 44.2 | 5 | 1 | 58.1 | 10.3 | SMBG
SMBJ33CA |  | 600 | 33 | 36.7 | 40.6 | 5 | 1 | 53.3 | 11.3 | SMBG
SMBJ33A |  | 600 | 33 | 36.7 | 40.6 | 5 | 1 | 53.3 | 11.3 | SMBG
SMBJ30CA |  | 600 | 30 | 33.3 | 36.8 | 5 | 1 | 48.4 | 12.4 | SMBG
SMBJ30A |  | 600 | 30 | 33.3 | 36.8 | 5 | 1 | 48.4 | 12.4 | SMBG
SMBJ28CA |  | 600 | 28 | 31.1 | 34.4 | 5 | 1 | 45.4 | 13.2 | SMBG
SMBJ28A |  | 600 | 28 | 31.1 | 34.4 | 5 | 1 | 45.4 | 13.2 | SMBG
SMBJ26CA |  | 600 | 26 | 28.9 | 31.9 | 5 | 1 | 42.1 | 14.3 | SMBG
SMBJ26A |  | 600 | 26 | 28.9 | 31.9 | 5 | 1 | 42.1 | 14.3 | SMBG
SMBJ24CA |  | 600 | 24 | 26.7 | 29.5 | 5 | 1 | 38.9 | 15.4 | SMBG
SMBJ24A |  | 600 | 24 | 26.7 | 29.5 | 5 | 1 | 38.9 | 15.4 | SMBG
SMBJ22CA |  | 600 | 22 | 24.4 | 26.9 | 5 | 1 | 35.5 | 16.9 | SMBG
SMBJ22A |  | 600 | 22 | 24.4 | 26.9 | 5 | 1 | 35.5 | 16.9 | SMBG
SMBJ20CA |  | 600 | 20 | 22.2 | 24.5 | 5 | 1 | 32.4 | 18.5 | SMBG
SMBJ20A |  | 600 | 20 | 22.2 | 24.5 | 5 | 1 | 32.4 | 18.5 | SMBG
SMBJ19CA |  | 600 | 19 | 21.1 | 23.3 | 5 | 1 | 30.8 | 19.5 | SMBG
SMBJ19A |  | 600 | 19 | 21.1 | 23.3 | 5 | 1 | 30.8 | 19.5 | SMBG
SMBJ18CA |  | 600 | 18 | 20 | 22.1 | 5 | 1 | 29.2 | 20.5 | SMBG
SMBJ18A |  | 600 | 18 | 20 | 22.1 | 5 | 1 | 29.2 | 20.5 | SMBG
SMBJ17CA |  | 600 | 17 | 18.9 | 20.9 | 5 | 1 | 27.6 | 21.7 | SMBG
SMBJ17A |  | 600 | 17 | 18.9 | 20.9 | 5 | 1 | 27.6 | 21.7 | SMBG
SMBJ16CA |  | 600 | 16 | 17.8 | 19.7 | 5 | 1 | 26 | 23.1 | SMBG
SMBJ16A |  | 600 | 16 | 17.8 | 19.7 | 5 | 1 | 26 | 23.1 | SMBG
SMBJ15CA |  | 600 | 15 | 16.7 | 18.5 | 5 | 1 | 24.4 | 24.6 | SMBG
SMBJ15A |  | 600 | 15 | 16.7 | 18.5 | 5 | 1 | 24.4 | 24.6 | SMBG
SMBJ14CA |  | 600 | 14 | 15.6 | 17.2 | 5 | 1 | 23.2 | 25.9 | SMBG
SMBJ14A |  | 600 | 14 | 15.6 | 17.2 | 5 | 1 | 23.2 | 25.9 | SMBG
SMBJ13CA |  | 600 | 13 | 14.4 | 15.9 | 5 | 1 | 21.5 | 27.9 | SMBG
SMBJ13A |  | 600 | 13 | 14.4 | 15.9 | 5 | 1 | 21.5 | 27.9 | SMBG
SMBJ12CA |  | 600 | 12 | 13.3 | 14.7 | 5 | 1 | 19.9 | 30.2 | SMBG
SMBJ12A |  | 600 | 12 | 13.3 | 14.7 | 5 | 1 | 19.9 | 30.2 | SMBG
SMBJ11CA |  | 600 | 11 | 12.2 | 13.5 | 5 | 1 | 18.2 | 33 | SMBG
SMBJ11A |  | 600 | 11 | 12.2 | 13.5 | 5 | 1 | 18.2 | 33 | SMBG
SMBJ10CA |  | 600 | 10 | 11.1 | 12.3 | 5 | 1 | 17 | 35.3 | SMBG
SMBJ10A |  | 600 | 10 | 11.1 | 12.3 | 5 | 1 | 17 | 35.3 | SMBG
SMBJ9.0CA |  | 600 | 9 | 10 | 11.1 | 5 | 1 | 15.4 | 39 | SMBG
SMBJ9.0A |  | 600 | 9 | 10 | 11.1 | 5 | 1 | 15.4 | 39 | SMBG
SMBJ8.5CA |  | 600 | 8.5 | 9.44 | 10.4 | 10 | 1 | 14.4 | 41.7 | SMBG
SMBJ8.5A |  | 600 | 8.5 | 9.44 | 10.4 | 10 | 1 | 14.4 | 41.7 | SMBG
SMBJ8.0CA |  | 600 | 8 | 8.89 | 9.83 | 50 | 1 | 13.6 | 44.1 | SMBG
SMBJ8.0A |  | 600 | 8 | 8.89 | 9.83 | 50 | 1 | 13.6 | 44.1 | SMBG
SMBJ7.5CA |  | 600 | 7.5 | 8.33 | 9.21 | 100 | 1 | 12.9 | 46.5 | SMBG
SMBJ7.5A |  | 600 | 7.5 | 8.33 | 9.21 | 100 | 1 | 12.9 | 46.5 | SMBG
SMBJ7.0CA |  | 600 | 7 | 7.78 | 8.6 | 200 | 10 | 12 | 50 | SMBG
SMBJ7.0A |  | 600 | 7 | 7.78 | 8.6 | 200 | 10 | 12 | 50 | SMBG
SMBJ6.5CA |  | 600 | 6.5 | 7.22 | 7.98 | 500 | 10 | 11.2 | 53.6 | SMBG
SMBJ6.5A |  | 600 | 6.5 | 7.22 | 7.98 | 500 | 10 | 11.2 | 53.6 | SMBG
SMBJ6.0CA |  | 600 | 6 | 6.67 | 7.37 | 800 | 10 | 10.3 | 58.3 | SMBG
SMBJ6.0A |  | 600 | 6 | 6.67 | 7.37 | 800 | 10 | 10.3 | 58.3 | SMBG
SMBJ5.0CA |  | 600 | 5 | 6.4 | 7.07 | 800 | 10 | 9.2 | 65.2 | SMBG
SMAJ440CA |  | 400 | 440 | 492 | 543 | 1 | 1 | 713 | 0.5 | SMAG
SMAJ440A |  | 400 | 440 | 492 | 543 | 1 | 1 | 713 | 0.5 | SMAG
SMAJ400CA |  | 400 | 400 | 447 | 494 | 1 | 1 | 648 | 0.6 | SMAG
SMAJ400A |  | 400 | 400 | 447 | 494 | 1 | 1 | 648 | 0.6 | SMAG
SMAJ350CA |  | 400 | 350 | 391 | 432 | 1 | 1 | 567 | 0.7 | SMAG
SMAJ350A |  | 400 | 350 | 391 | 432 | 1 | 1 | 567 | 0.7 | SMAG
SMAJ300CA |  | 400 | 300 | 335 | 371 | 1 | 1 | 486 | 0.8 | SMAG
SMAJ300A |  | 400 | 300 | 335 | 371 | 1 | 1 | 486 | 0.8 | SMAG
SMAJ250CA |  | 400 | 250 | 279 | 309 | 1 | 1 | 405 | 1 | SMAG
SMAJ250A |  | 400 | 250 | 279 | 309 | 1 | 1 | 405 | 1 | SMAG
SMAJ220CA |  | 400 | 220 | 246 | 272 | 1 | 1 | 356 | 1.1 | SMAG
SMAJ220A |  | 400 | 220 | 246 | 272 | 1 | 1 | 356 | 1.1 | SMAG
SMAJ200CA |  | 400 | 200 | 224 | 247 | 1 | 1 | 324 | 1.2 | SMAG
SMAJ200A |  | 400 | 200 | 224 | 247 | 1 | 1 | 324 | 1.2 | SMAG
SMAJ190CA |  | 400 | 190 | 211 | 232 | 5 | 1 | 307.8 | 1.3 | SMAG
SMAJ190A |  | 400 | 190 | 211 | 232 | 5 | 1 | 307.8 | 1.3 | SMAG
SMAJ180CA |  | 400 | 180 | 200 | 220 | 5 | 1 | 291.6 | 1.3 | SMAG
SMAJ180A |  | 400 | 180 | 200 | 220 | 5 | 1 | 291.6 | 1.3 | SMAG
SMAJ170CA |  | 400 | 170 | 189 | 209 | 5 | 1 | 275 | 1.4 | SMAG
SMAJ170A |  | 400 | 170 | 189 | 209 | 5 | 1 | 275 | 1.4 | SMAG
SMAJ160CA |  | 400 | 160 | 178 | 197 | 5 | 1 | 259 | 1.5 | SMAG
SMAJ160A |  | 400 | 160 | 178 | 197 | 5 | 1 | 259 | 1.5 | SMAG
SMAJ150CA |  | 400 | 150 | 167 | 185 | 5 | 1 | 243 | 1.6 | SMAG
SMAJ150A |  | 400 | 150 | 167 | 185 | 5 | 1 | 243 | 1.6 | SMAG
SMAJ140CA |  | 400 | 140 | 155 | 171 | 5 | 1 | 226.8 | 1.7 | SMAG
SMAJ140A |  | 400 | 140 | 155 | 171 | 5 | 1 | 226.8 | 1.7 | SMAG
SMAJ130CA |  | 400 | 130 | 144 | 159 | 5 | 1 | 209 | 1.9 | SMAG
SMAJ130A |  | 400 | 130 | 144 | 159 | 5 | 1 | 209 | 1.9 | SMAG
SMAJ120CA |  | 400 | 120 | 133 | 147 | 5 | 1 | 193 | 2.1 | SMAG
SMAJ120A |  | 400 | 120 | 133 | 147 | 5 | 1 | 193 | 2.1 | SMAG
SMAJ110CA |  | 400 | 110 | 122 | 135 | 5 | 1 | 177 | 2.2 | SMAG
SMAJ110A |  | 400 | 110 | 122 | 135 | 5 | 1 | 177 | 2.2 | SMAG
SMAJ100CA |  | 400 | 100 | 111 | 123 | 5 | 1 | 162 | 2.4 | SMAG
SMAJ100A |  | 400 | 100 | 111 | 123 | 5 | 1 | 162 | 2.4 | SMAG
SMAJ90CA |  | 400 | 90 | 100 | 111 | 5 | 1 | 146 | 2.7 | SMAG
SMAJ90A |  | 400 | 90 | 100 | 111 | 5 | 1 | 146 | 2.7 | SMAG
SMAJ85CA |  | 400 | 85 | 94.4 | 104 | 5 | 1 | 137 | 2.9 | SMAG
SMAJ85A |  | 400 | 85 | 94.4 | 104 | 5 | 1 | 137 | 2.9 | SMAG
SMAJ80CA |  | 400 | 80 | 88.8 | 97.6 | 5 | 1 | 129 | 3.1 | SMAG
SMAJ80A |  | 400 | 80 | 88.8 | 97.6 | 5 | 1 | 129 | 3.1 | SMAG
SMAJ78CA |  | 400 | 78 | 86.7 | 95.8 | 5 | 1 | 126 | 3.2 | SMAG
SMAJ78A |  | 400 | 78 | 86.7 | 95.8 | 5 | 1 | 126 | 3.2 | SMAG
SMAJ75CA |  | 400 | 75 | 83.3 | 92.1 | 5 | 1 | 121 | 3.3 | SMAG
SMAJ75A |  | 400 | 75 | 83.3 | 92.1 | 5 | 1 | 121 | 3.3 | SMAG
SMAJ70CA |  | 400 | 70 | 77.8 | 86 | 5 | 1 | 113 | 3.5 | SMAG
SMAJ70A |  | 400 | 70 | 77.8 | 86 | 5 | 1 | 113 | 3.5 | SMAG
SMAJ64CA |  | 400 | 64 | 71.1 | 78.6 | 5 | 1 | 103 | 3.9 | SMAG
SMAJ64A |  | 400 | 64 | 71.1 | 78.6 | 5 | 1 | 103 | 3.9 | SMAG
SMAJ60CA |  | 400 | 60 | 66.7 | 73.7 | 5 | 1 | 96.8 | 4.1 | SMAG
SMAJ60A |  | 400 | 60 | 66.7 | 73.7 | 5 | 1 | 96.8 | 4.1 | SMAG
SMAJ58CA |  | 400 | 58 | 64.4 | 71.2 | 5 | 1 | 93.6 | 4.3 | SMAG
SMAJ58A |  | 400 | 58 | 64.4 | 71.2 | 5 | 1 | 93.6 | 4.3 | SMAG
SMAJ54CA |  | 400 | 54 | 60 | 66.3 | 5 | 1 | 87.1 | 4.6 | SMAG
SMAJ54A |  | 400 | 54 | 60 | 66.3 | 5 | 1 | 87.1 | 4.6 | SMAG
SMAJ51CA |  | 400 | 51 | 56.7 | 62.7 | 5 | 1 | 82.4 | 4.9 | SMAG
SMAJ51A |  | 400 | 51 | 56.7 | 62.7 | 5 | 1 | 82.4 | 4.9 | SMAG
SMAJ48CA |  | 400 | 48 | 53.3 | 58.9 | 5 | 1 | 77.4 | 5.2 | SMAG
SMAJ48A |  | 400 | 48 | 53.3 | 58.9 | 5 | 1 | 77.4 | 5.2 | SMAG
SMAJ45CA |  | 400 | 45 | 50 | 55.3 | 5 | 1 | 72.7 | 5.5 | SMAG
SMAJ45A |  | 400 | 45 | 50 | 55.3 | 5 | 1 | 72.7 | 5.5 | SMAG
SMAJ43CA |  | 400 | 43 | 47.8 | 52.8 | 5 | 1 | 69.4 | 5.8 | SMAG
SMAJ43A |  | 400 | 43 | 47.8 | 52.8 | 5 | 1 | 69.4 | 5.8 | SMAG
SMAJ40CA |  | 400 | 40 | 44.4 | 49.1 | 5 | 1 | 64.5 | 6.2 | SMAG
SMAJ40A |  | 400 | 40 | 44.4 | 49.1 | 5 | 1 | 64.5 | 6.2 | SMAG
SMAJ36CA |  | 400 | 36 | 40 | 44.2 | 5 | 1 | 58.1 | 6.9 | SMAG
SMAJ36A |  | 400 | 36 | 40 | 44.2 | 5 | 1 | 58.1 | 6.9 | SMAG
SMAJ33CA |  | 400 | 33 | 36.7 | 40.6 | 5 | 1 | 53.3 | 7.5 | SMAG
SMAJ33A |  | 400 | 33 | 36.7 | 40.6 | 5 | 1 | 53.3 | 7.5 | SMAG
SMAJ30CA |  | 400 | 30 | 33.3 | 36.8 | 5 | 1 | 48.4 | 8.3 | SMAG
SMAJ30A |  | 400 | 30 | 33.3 | 36.8 | 5 | 1 | 48.4 | 8.3 | SMAG
SMAJ28CA |  | 400 | 28 | 31.1 | 34.4 | 5 | 1 | 45.4 | 8.8 | SMAG
SMAJ28A |  | 400 | 28 | 31.1 | 34.4 | 5 | 1 | 45.4 | 8.8 | SMAG
SMAJ26CA |  | 400 | 26 | 28.9 | 31.9 | 5 | 1 | 42.1 | 9.5 | SMAG
SMAJ26A |  | 400 | 26 | 28.9 | 31.9 | 5 | 1 | 42.1 | 9.5 | SMAG
SMAJ24CA |  | 400 | 24 | 26.7 | 29.5 | 5 | 1 | 38.9 | 10.3 | SMAG
SMAJ24A |  | 400 | 24 | 26.7 | 29.5 | 5 | 1 | 38.9 | 10.3 | SMAG
SMAJ22CA |  | 400 | 22 | 24.4 | 26.9 | 5 | 1 | 35.5 | 11.3 | SMAG
SMAJ22A |  | 400 | 22 | 24.4 | 26.9 | 5 | 1 | 35.5 | 11.3 | SMAG
SMAJ20CA |  | 400 | 20 | 22.2 | 24.5 | 5 | 1 | 32.4 | 12.3 | SMAG
SMAJ20A |  | 400 | 20 | 22.2 | 24.5 | 5 | 1 | 32.4 | 12.3 | SMAG
SMAJ19CA |  | 400 | 19 | 21.1 | 23.3 | 5 | 1 | 30.8 | 13 | SMAG
SMAJ19A |  | 400 | 19 | 21.1 | 23.3 | 5 | 1 | 30.8 | 13 | SMAG
SMAJ18CA |  | 400 | 18 | 20 | 22.1 | 5 | 1 | 29.2 | 13.7 | SMAG
SMAJ18A |  | 400 | 18 | 20 | 22.1 | 5 | 1 | 29.2 | 13.7 | SMAG
SMAJ17CA |  | 400 | 17 | 18.9 | 20.9 | 5 | 1 | 27.6 | 14.5 | SMAG
SMAJ17A |  | 400 | 17 | 18.9 | 20.9 | 5 | 1 | 27.6 | 14.5 | SMAG
SMAJ16CA |  | 400 | 16 | 17.8 | 19.7 | 5 | 1 | 26 | 15.4 | SMAG
SMAJ16A |  | 400 | 16 | 17.8 | 19.7 | 5 | 1 | 26 | 15.4 | SMAG
SMAJ15CA |  | 400 | 15 | 16.7 | 18.5 | 5 | 1 | 24.4 | 16.4 | SMAG
SMAJ15A |  | 400 | 15 | 16.7 | 18.5 | 5 | 1 | 24.4 | 16.4 | SMAG
SMAJ14CA |  | 400 | 14 | 15.6 | 17.2 | 5 | 1 | 23.2 | 17.2 | SMAG
SMAJ14A |  | 400 | 14 | 15.6 | 17.2 | 5 | 1 | 23.2 | 17.2 | SMAG
SMAJ13CA |  | 400 | 13 | 14.4 | 15.9 | 5 | 1 | 21.5 | 18.6 | SMAG
SMAJ13A |  | 400 | 13 | 14.4 | 15.9 | 5 | 1 | 21.5 | 18.6 | SMAG
SMAJ12CA |  | 400 | 12 | 13.3 | 14.7 | 5 | 1 | 19.9 | 20.1 | SMAG
SMAJ12A |  | 400 | 12 | 13.3 | 14.7 | 5 | 1 | 19.9 | 20.1 | SMAG
SMAJ11CA |  | 400 | 11 | 12.2 | 13.5 | 5 | 1 | 18.2 | 22 | SMAG
SMAJ11A |  | 400 | 11 | 12.2 | 13.5 | 5 | 1 | 18.2 | 22 | SMAG
SMAJ10CA |  | 400 | 10 | 11.1 | 12.3 | 5 | 1 | 17 | 23.5 | SMAG
SMAJ10A |  | 400 | 10 | 11.1 | 12.3 | 5 | 1 | 17 | 23.5 | SMAG
SMAJ9.0CA |  | 400 | 9 | 10 | 11.1 | 5 | 1 | 15.4 | 26 | SMAG
SMAJ9.0A |  | 400 | 9 | 10 | 11.1 | 5 | 1 | 15.4 | 26 | SMAG
SMAJ8.5CA |  | 400 | 8.5 | 9.44 | 10.4 | 10 | 1 | 14.4 | 27.8 | SMAG
SMAJ8.5A |  | 400 | 8.5 | 9.44 | 10.4 | 10 | 1 | 14.4 | 27.8 | SMAG
SMAJ8.0CA |  | 400 | 8 | 8.89 | 9.83 | 50 | 1 | 13.6 | 29.4 | SMAG
SMAJ8.0A |  | 400 | 8 | 8.89 | 9.83 | 50 | 1 | 13.6 | 29.4 | SMAG
SMAJ7.5CA |  | 400 | 7.5 | 8.33 | 9.21 | 100 | 1 | 12.9 | 31 | SMAG
SMAJ7.5A |  | 400 | 7.5 | 8.33 | 9.21 | 100 | 1 | 12.9 | 31 | SMAG
SMAJ7.0CA |  | 400 | 7 | 7.78 | 8.6 | 200 | 10 | 12 | 33.3 | SMAG
SMAJ7.0A |  | 400 | 200 | 7.78 | 8.6 | 200 | 10 | 12 | 33.3 | SMAG
SMAJ6.5CA |  | 400 | 6.5 | 7.22 | 7.98 | 500 | 10 | 11.2 | 35.7 | SMAG
SMAJ6.5A |  | 400 | 6.5 | 7.22 | 7.98 | 500 | 10 | 11.2 | 35.7 | SMAG
SMAJ6.0CA |  | 400 | 6 | 6.67 | 7.37 | 800 | 10 | 10.3 | 38.8 | SMAG
SMAJ6.0A |  | 400 | 6 | 6.67 | 7.37 | 800 | 10 | 10.3 | 38.8 | SMAG
SMAJ5.0CA |  | 400 | 5 | 6.4 | 7.07 | 800 | 10 | 9.2 | 43.5 | SMAG
P6SMB600CA |  | 600 | 513 | 570 | 630 | 5 | 1 | 828 | 0.7 | SMBG
P6SMB600A |  | 600 | 513 | 570 | 630 | 5 | 1 | 828 | 0.7 | SMBG
P6SMB550CA |  | 600 | 470.3 | 522.5 | 577.5 | 5 | 1 | 759 | 0.8 | SMBG
P6SMB550A |  | 600 | 470.3 | 522.5 | 577.5 | 5 | 1 | 759 | 0.8 | SMBG
P6SMB520CA |  | 600 | 444.6 | 494 | 546 | 5 | 1 | 717.6 | 0.8 | SMBG
P6SMB520A |  | 600 | 444.6 | 494 | 546 | 5 | 1 | 717.6 | 0.8 | SMBG
P6SMB500CA |  | 600 | 427.5 | 475 | 525 | 5 | 1 | 690 | 0.8 | SMBG
P6SMB500A |  | 600 | 427.5 | 475 | 525 | 5 | 1 | 690 | 0.8 | SMBG
P6SMB440CA |  | 600 | 376.2 | 418 | 462 | 5 | 1 | 607.2 | 1 | SMBG
P6SMB440A |  | 600 | 376.2 | 462 | 418 | 5 | 1 | 607.2 | 1 | SMBG
P6SMB400CA |  | 600 | 342 | 380 | 420 | 5 | 1 | 548 | 1.1 | SMBG
P6SMB400A |  | 600 | 342 | 380 | 420 | 5 | 1 | 548 | 1.1 | SMBG
P6SMB380CA |  | 600 | 324.9 | 361 | 399 | 5 | 1 | 524.4 | 1.1 | SMBG
P6SMB380A |  | 600 | 324.9 | 361 | 399 | 5 | 1 | 524.4 | 1.1 | SMBG
P6SMB350CA |  | 600 | 299.3 | 332.5 | 367.5 | 5 | 1 | 482 | 1.2 | SMBG
P6SMB350A |  | 600 | 299.3 | 332.5 | 367.5 | 5 | 1 | 482 | 1.2 | SMBG
P6SMB300CA |  | 600 | 256 | 285 | 315 | 5 | 1 | 414 | 1.4 | SMBG
P6SMB300A |  | 600 | 256 | 285 | 315 | 5 | 1 | 414 | 1.4 | SMBG
P6SMB250CA |  | 600 | 214 | 237.5 | 262.5 | 5 | 1 | 344 | 1.7 | SMBG
P6SMB250A |  | 600 | 214 | 237.5 | 262.5 | 5 | 1 | 344 | 1.7 | SMBG
P6SMB220CA |  | 600 | 185 | 209 | 231 | 5 | 1 | 328 | 1.8 | SMBG
P6SMB220A |  | 600 | 185 | 209 | 231 | 5 | 1 | 328 | 1.8 | SMBG
P6SMB200CA |  | 600 | 171 | 190 | 210 | 5 | 1 | 274 | 2.2 | SMBG
P6SMB200A |  | 600 | 171 | 190 | 210 | 5 | 1 | 274 | 2.2 | SMBG
P6SMB180CA |  | 600 | 154 | 171 | 189 | 5 | 1 | 246 | 2.4 | SMBG
P6SMB180A |  | 600 | 154 | 171 | 189 | 5 | 1 | 246 | 2.4 | SMBG
P6SMB170CA |  | 600 | 145 | 161.5 | 178.5 | 5 | 1 | 234 | 2.5 | SMBG
P6SMB170A |  | 600 | 145 | 161.5 | 178.5 | 5 | 1 | 234 | 2.5 | SMBG
P6SMB160CA |  | 600 | 136 | 152 | 168 | 5 | 1 | 219 | 2.7 | SMBG
P6SMB160A |  | 600 | 136 | 152 | 168 | 5 | 1 | 219 | 2.7 | SMBG
P6SMB150CA |  | 600 | 128 | 142.5 | 157.5 | 5 | 1 | 207 | 2.9 | SMBG
P6SMB150A |  | 600 | 128 | 142.5 | 157.5 | 5 | 1 | 207 | 2.9 | SMBG
P6SMB130CA |  | 600 | 111 | 123.5 | 136.5 | 5 | 1 | 179 | 3.3 | SMBG
P6SMB130A |  | 600 | 111 | 123.5 | 136.5 | 5 | 1 | 179 | 3.3 | SMBG
P6SMB120CA |  | 600 | 102 | 114 | 126 | 5 | 1 | 165 | 3.6 | SMBG
P6SMB120A |  | 600 | 102 | 114 | 126 | 5 | 1 | 165 | 3.6 | SMBG
P6SMB110CA |  | 600 | 94 | 104.5 | 115.5 | 5 | 1 | 152 | 3.9 | SMBG
P6SMB110A |  | 600 | 94 | 104.5 | 115.5 | 5 | 1 | 152 | 3.9 | SMBG
P6SMB100CA |  | 600 | 85.5 | 95 | 105 | 5 | 1 | 137 | 4.3 | SMBG
P6SMB100A |  | 600 | 85.5 | 95 | 105 | 5 | 1 | 137 | 4.3 | SMBG
P6SMB91CA |  | 600 | 77.8 | 86.45 | 95.35 | 5 | 1 | 125 | 4.8 | SMBG
P6SMB91A |  | 600 | 77.8 | 86.45 | 95.35 | 5 | 1 | 125 | 4.8 | SMBG
P6SMB82CA |  | 600 | 70.1 | 77.9 | 86.1 | 5 | 1 | 113 | 5.3 | SMBG
P6SMB82A |  | 600 | 70.1 | 77.9 | 86.1 | 5 | 1 | 113 | 5.3 | SMBG
P6SMB75CA |  | 600 | 64.1 | 71.25 | 78.75 | 5 | 1 | 103 | 5.8 | SMBG
P6SMB75A |  | 600 | 64.1 | 71.25 | 78.75 | 5 | 1 | 103 | 5.8 | SMBG
P6SMB68CA |  | 600 | 58.1 | 64.6 | 71.4 | 5 | 1 | 92 | 6.5 | SMBG
P6SMB68A |  | 600 | 58.1 | 64.6 | 71.4 | 5 | 1 | 92 | 6.5 | SMBG
P6SMB62CA |  | 600 | 53 | 58.9 | 65.1 | 5 | 1 | 85 | 7 | SMBG
P6SMB62A |  | 600 | 53 | 58.9 | 65.1 | 5 | 1 | 85 | 7 | SMBG
P6SMB56CA |  | 600 | 47.8 | 53.2 | 58.8 | 5 | 1 | 77 | 7.8 | SMBG
P6SMB56A |  | 600 | 47.8 | 53.2 | 58.8 | 5 | 1 | 77 | 7.8 | SMBG
P6SMB51CA |  | 600 | 43.6 | 48.45 | 53.55 | 5 | 1 | 70.1 | 8.5 | SMBG
P6SMB51A |  | 600 | 43.6 | 48.45 | 53.55 | 5 | 1 | 70.1 | 8.5 | SMBG
P6SMB47CA |  | 600 | 40.2 | 44.65 | 49.35 | 5 | 1 | 64.8 | 9.2 | SMBG
P6SMB47A |  | 600 | 40.2 | 44.65 | 49.35 | 5 | 1 | 64.8 | 9.2 | SMBG
P6SMB43CA |  | 600 | 36.8 | 40.85 | 45.15 | 5 | 1 | 59.3 | 10.1 | SMBG
P6SMB43A |  | 600 | 36.8 | 40.85 | 45.15 | 5 | 1 | 59.3 | 10.1 | SMBG
P6SMB39CA |  | 600 | 33.3 | 37.05 | 40.95 | 5 | 1 | 53.9 | 11.1 | SMBG
P6SMB39A |  | 600 | 33.3 | 37.05 | 40.95 | 5 | 1 | 53.9 | 11.1 | SMBG
P6SMB36CA |  | 600 | 30.8 | 34.2 | 37.8 | 5 | 1 | 49.9 | 12 | SMBG
P6SMB36A |  | 600 | 30.8 | 34.2 | 37.8 | 5 | 1 | 49.9 | 12 | SMBG
P6SMB33CA |  | 600 | 28.2 | 31.35 | 34.65 | 5 | 1 | 45.7 | 13.1 | SMBG
P6SMB33A |  | 600 | 28.2 | 31.35 | 34.65 | 5 | 1 | 45.7 | 13.1 | SMBG
P6SMB30CA |  | 600 | 25.6 | 28.5 | 31.5 | 5 | 1 | 41.4 | 14.5 | SMBG
P6SMB30A |  | 600 | 25.6 | 28.5 | 31.5 | 5 | 1 | 41.4 | 14.5 | SMBG
P6SMB27CA |  | 600 | 23.1 | 25.65 | 28.35 | 5 | 1 | 37.5 | 16 | SMBG
P6SMB27A |  | 600 | 23.1 | 25.65 | 28.35 | 5 | 1 | 37.5 | 16 | SMBG
P6SMB24CA |  | 600 | 20.5 | 22.8 | 25.2 | 5 | 1 | 33.2 | 18.1 | SMBG
P6SMB24A |  | 600 | 20.5 | 22.8 | 25.2 | 5 | 1 | 33.2 | 18.1 | SMBG
P6SMB22CA |  | 600 | 18.8 | 20.9 | 23.1 | 5 | 1 | 30.6 | 19.6 | SMBG
P6SMB22A |  | 600 | 18.8 | 20.9 | 23.1 | 5 | 1 | 30.6 | 19.6 | SMBG
P6SMB20CA |  | 600 | 17.1 | 19 | 21 | 5 | 1 | 27.7 | 21.6 | SMBG
P6SMB20A |  | 600 | 17.1 | 19 | 21 | 5 | 1 | 27.7 | 21.6 | SMBG
P6SMB18CA |  | 600 | 15.3 | 17.1 | 18.9 | 5 | 1 | 25.2 | 23.8 | SMBG
P6SMB18A |  | 600 | 15.3 | 17.1 | 18.9 | 5 | 1 | 25.2 | 23.8 | SMBG
P6SMB16CA |  | 600 | 13.6 | 15.2 | 16.8 | 5 | 1 | 22.5 | 26.6 | SMBG
P6SMB16A |  | 600 | 13.6 | 15.2 | 16.8 | 5 | 1 | 22.5 | 26.6 | SMBG
P6SMB15CA |  | 600 | 12.8 | 14.25 | 15.75 | 5 | 1 | 21.2 | 28.3 | SMBG
P6SMB15A |  | 600 | 12.8 | 14.25 | 15.75 | 5 | 1 | 21.2 | 28.3 | SMBG
P6SMB13CA |  | 600 | 11.1 | 12.35 | 13.65 | 5 | 1 | 18.2 | 32.9 | SMBG
P6SMB13A |  | 600 | 11.1 | 12.35 | 13.65 | 5 | 1 | 18.2 | 32.9 | SMBG
P6SMB12CA |  | 600 | 10.2 | 11.4 | 12.6 | 5 | 1 | 16.7 | 35.9 | SMBG
P6SMB12A |  | 600 | 10.2 | 11.4 | 12.6 | 5 | 1 | 16.7 | 35.9 | SMBG
P6SMB11CA |  | 600 | 9.4 | 10.45 | 11.55 | 5 | 1 | 15.6 | 38.4 | SMBG
P6SMB11A |  | 600 | 9.4 | 10.45 | 11.55 | 5 | 1 | 15.6 | 38.4 | SMBG
P6SMB10CA |  | 600 | 8.6 | 9.5 | 10.5 | 10 | 1 | 14.5 | 41.3 | SMBG
P6SMB10A |  | 600 | 8.6 | 9.5 | 10.5 | 10 | 1 | 14.5 | 41.3 | SMBG
P6SMB9.1CA |  | 600 | 7.8 | 8.65 | 9.56 | 50 | 1 | 13.4 | 44.7 | SMBG
P6SMB9.1A |  | 600 | 7.8 | 8.65 | 9.56 | 50 | 1 | 13.4 | 44.7 | SMBG
P6SMB8.2CA |  | 600 | 7 | 7.79 | 8.61 | 200 | 10 | 12.1 | 49.6 | SMBG
P6SMB8.2A |  | 600 | 7 | 7.79 | 8.61 | 200 | 10 | 12.1 | 49.6 | SMBG
P6SMB7.5CA |  | 600 | 6.4 | 7.13 | 7.88 | 500 | 10 | 11.3 | 53.1 | SMBG
P6SMB7.5A |  | 600 | 6.4 | 7.13 | 7.88 | 500 | 10 | 11.3 | 53.1 | SMBG
P6SMB6.8CA |  | 600 | 5.8 | 6.46 | 7.14 | 1000 | 10 | 10.5 | 57.1 | SMBG
P6KE600CA |  | 600 | 510 | 570 | 630 | 1 | 1 | 822 | 1 | DO-15
P6KE600A |  | 600 | 510 | 570 | 630 | 1 | 1 | 822 | 1 | DO-15
P6KE550CA |  | 600 | 467 | 522.5 | 577.5 | 1 | 1 | 760 | 0.79 | DO-15
P6KE550A |  | 600 | 467 | 522.5 | 577.5 | 1 | 1 | 760 | 0.79 | DO-15
P6KE540CA |  | 600 | 459 | 513 | 567 | 1 | 1 | 740 | 0.81 | DO-15
P6KE540A |  | 600 | 459 | 513 | 567 | 1 | 1 | 740 | 0.81 | DO-15
P6KE510CA |  | 600 | 434 | 485 | 535 | 1 | 1 | 698 | 0.86 | DO-15
P6KE510A |  | 600 | 434 | 485 | 535 | 1 | 1 | 698 | 0.86 | DO-15
P6KE480CA |  | 600 | 408 | 456 | 504 | 1 | 1 | 658 | 0.91 | DO-15
P6KE480A |  | 600 | 408 | 456 | 504 | 1 | 1 | 658 | 0.91 | DO-15
P6KE440CA |  | 600 | 376 | 418 | 462 | 1 | 1 | 602 | 1 | DO-15
P6KE440A |  | 600 | 376 | 418 | 462 | 1 | 1 | 602 | 1 | DO-15
P6KE400CA |  | 600 | 342 | 380 | 420 | 1 | 1 | 548 | 1.1 | DO-15
P6KE400A |  | 600 | 342 | 380 | 420 | 1 | 1 | 548 | 1.1 | DO-15
P6KE350CA |  | 600 | 300 | 333 | 368 | 1 | 1 | 482 | 1.2 | DO-15
P6KE350A |  | 600 | 300 | 333 | 368 | 1 | 1 | 482 | 1.2 | DO-15
P6KE300CA |  | 600 | 256 | 285 | 315 | 1 | 1 | 414 | 1.4 | DO-15
P6KE300A |  | 600 | 256 | 285 | 315 | 1 | 1 | 414 | 1.4 | DO-15
P6KE250CA |  | 600 | 214 | 237 | 263 | 1 | 1 | 344 | 1.7 | DO-15
P6KE250A |  | 600 | 214 | 237 | 263 | 1 | 1 | 344 | 1.7 | DO-15
P6KE220CA |  | 600 | 185 | 209 | 231 | 1 | 1 | 328 | 1.8 | DO-15
P6KE220A |  | 600 | 185 | 209 | 231 | 1 | 1 | 328 | 1.8 | DO-15
P6KE200CA |  | 600 | 171 | 190 | 210 | 1 | 1 | 274 | 2.2 | DO-15
P6KE200A |  | 600 | 171 | 190 | 210 | 1 | 1 | 274 | 2.2 | DO-15
P6KE180CA |  | 600 | 154 | 171 | 189 | 1 | 1 | 246 | 2.4 | DO-15
P6KE180A |  | 600 | 154 | 171 | 189 | 1 | 1 | 246 | 2.4 | DO-15
P6KE170CA |  | 600 | 145 | 162 | 179 | 1 | 1 | 234 | 2.6 | DO-15
P6KE170A |  | 600 | 145 | 162 | 179 | 1 | 1 | 234 | 2.6 | DO-15
P6KE160CA |  | 600 | 136 | 152 | 168 | 1 | 1 | 219 | 2.7 | DO-15
P6KE160A |  | 600 | 136 | 152 | 168 | 1 | 1 | 219 | 2.7 | DO-15
P6KE150CA |  | 600 | 128 | 143 | 158 | 1 | 1 | 207 | 2.9 | DO-15
P6KE150A |  | 600 | 128 | 143 | 158 | 1 | 1 | 207 | 2.9 | DO-15
P6KE130CA |  | 600 | 111 | 124 | 137 | 1 | 1 | 179 | 3.4 | DO-15
P6KE130A |  | 600 | 111 | 124 | 137 | 1 | 1 | 179 | 3.4 | DO-15
P6KE120CA |  | 600 | 102 | 114 | 126 | 1 | 1 | 165 | 3.6 | DO-15
P6KE120A |  | 600 | 102 | 114 | 126 | 1 | 1 | 165 | 3.6 | DO-15
P6KE110CA |  | 600 | 94 | 105 | 116 | 1 | 1 | 152 | 3.9 | DO-15
P6KE110A |  | 600 | 94 | 105 | 116 | 1 | 1 | 152 | 3.9 | DO-15
P6KE100CA |  | 600 | 85.5 | 95 | 105 | 1 | 1 | 137 | 4.4 | DO-15
P6KE100A |  | 600 | 85.5 | 95 | 105 | 1 | 1 | 137 | 4.4 | DO-15
P6KE91CA |  | 600 | 77.8 | 86.5 | 95.5 | 1 | 1 | 125 | 4.8 | DO-15
P6KE91A |  | 600 | 77.8 | 86.5 | 95.5 | 1 | 1 | 125 | 4.8 | DO-15
P6KE82CA |  | 600 | 70.1 | 77.9 | 86.1 | 1 | 1 | 113 | 5.3 | DO-15
P6KE82A |  | 600 | 70.1 | 77.9 | 86.1 | 1 | 1 | 113 | 5.3 | DO-15
P6KE75CA |  | 600 | 64.1 | 71.3 | 78.8 | 1 | 1 | 103 | 5.8 | DO-15
P6KE75A |  | 600 | 64.1 | 71.3 | 78.8 | 1 | 1 | 103 | 5.8 | DO-15
P6KE68CA |  | 600 | 58.1 | 64.6 | 71.4 | 1 | 1 | 92 | 6.5 | DO-15
P6KE68A |  | 600 | 58.1 | 64.6 | 71.4 | 1 | 1 | 92 | 6.5 | DO-15
P6KE62CA |  | 600 | 53 | 58.9 | 65.1 | 1 | 1 | 85 | 7.1 | DO-15
P6KE62A |  | 600 | 53 | 58.9 | 65.1 | 1 | 1 | 85 | 7.1 | DO-15
P6KE56CA |  | 600 | 47.8 | 53.2 | 58.8 | 1 | 1 | 77 | 7.8 | DO-15
P6KE56A |  | 600 | 47.8 | 53.2 | 58.8 | 1 | 1 | 77 | 7.8 | DO-15
P6KE51CA |  | 600 | 43.6 | 48.5 | 53.6 | 1 | 1 | 70.1 | 8.6 | DO-15
P6KE51A |  | 600 | 43.6 | 48.5 | 53.6 | 1 | 1 | 70.1 | 8.6 | DO-15
P6KE47CA |  | 600 | 40.2 | 44.7 | 49.4 | 1 | 1 | 64.8 | 9.3 | DO-15
P6KE47A |  | 600 | 40.2 | 44.7 | 49.4 | 1 | 1 | 64.8 | 9.3 | DO-15
P6KE43CA |  | 600 | 36.8 | 40.9 | 45.2 | 1 | 1 | 59.3 | 10.1 | DO-15
P6KE43A |  | 600 | 36.8 | 40.9 | 45.2 | 1 | 1 | 59.3 | 10.1 | DO-15
P6KE39CA |  | 600 | 33.3 | 37.1 | 41 | 1 | 1 | 53.9 | 11.1 | DO-15
P6KE39A |  | 600 | 33.3 | 37.1 | 41 | 1 | 1 | 53.9 | 11.1 | DO-15
P6KE36CA |  | 600 | 30.8 | 34.2 | 37.8 | 1 | 1 | 49.9 | 12 | DO-15
P6KE36A |  | 600 | 30.8 | 34.2 | 37.8 | 1 | 1 | 49.9 | 12 | DO-15
P6KE33CA |  | 600 | 28.2 | 31.4 | 34.7 | 1 | 1 | 45.7 | 13.1 | DO-15
P6KE33A |  | 600 | 28.2 | 31.4 | 34.7 | 1 | 1 | 45.7 | 13.1 | DO-15
P6KE30CA |  | 600 | 14.5 | 28.5 | 31.5 | 1 | 1 | 41.4 | 14.5 | DO-15
P6KE30A |  | 600 | 25.6 | 28.5 | 31.5 | 1 | 1 | 41.4 | 14.5 | DO-15
P6KE27CA |  | 600 | 23.1 | 25.7 | 28.4 | 1 | 1 | 37.5 | 16 | DO-15
P6KE27A |  | 600 | 23.1 | 25.7 | 28.4 | 1 | 1 | 37.5 | 16 | DO-15
P6KE24CA |  | 600 | 20.5 | 22.8 | 25.2 | 1 | 1 | 33.2 | 18.1 | DO-15
P6KE24A |  | 600 | 20.5 | 22.8 | 25.2 | 1 | 1 | 33.2 | 18.1 | DO-15
P6KE22CA |  | 600 | 18.8 | 20.9 | 23.1 | 1 | 1 | 30.6 | 19.6 | DO-15
P6KE22A |  | 600 | 18.8 | 20.9 | 23.1 | 1 | 1 | 30.6 | 19.6 | DO-15
P6KE20CA |  | 600 | 17.1 | 19 | 21 | 1 | 1 | 27.7 | 21.7 | DO-15
P6KE20A |  | 600 | 17.1 | 19 | 21 | 1 | 1 | 27.7 | 21.7 | DO-15
P6KE18CA |  | 600 | 15.3 | 17.1 | 18.9 | 1 | 1 | 25.2 | 23.8 | DO-15
P6KE18A |  | 600 | 15.3 | 17.1 | 18.9 | 1 | 1 | 25.2 | 23.8 | DO-15
P6KE16CA |  | 600 | 13.6 | 15.2 | 16.8 | 1 | 1 | 22.5 | 26.7 | DO-15
P6KE16A |  | 600 | 13.6 | 15.2 | 16.8 | 1 | 1 | 22.5 | 26.7 | DO-15
P6KE15CA |  | 600 | 12.8 | 14.3 | 15.8 | 1 | 1 | 21.2 | 28.3 | DO-15
P6KE15A |  | 600 | 12.8 | 14.3 | 15.8 | 1 | 1 | 21.2 | 28.3 | DO-15
P6KE13CA |  | 600 | 11.1 | 12.4 | 13.7 | 5 | 1 | 18.2 | 33 | DO-15
P6KE13A |  | 600 | 11.1 | 12.4 | 13.7 | 5 | 1 | 18.2 | 33 | DO-15
P6KE12CA |  | 600 | 10.2 | 11.4 | 12.6 | 5 | 1 | 16.7 | 35.9 | DO-15
P6KE12A |  | 600 | 10.2 | 11.4 | 12.6 | 5 | 1 | 16.7 | 35.9 | DO-15
P6KE11CA |  | 600 | 9.4 | 10.5 | 11.6 | 5 | 1 | 15.6 | 38.5 | DO-15
P6KE11A |  | 600 | 9.4 | 10.5 | 11.6 | 5 | 1 | 15.6 | 38.5 | DO-15
P6KE10CA |  | 600 | 8.55 | 9.5 | 10.5 | 10 | 1 | 14.5 | 41.4 | DO-15
P6KE10A |  | 600 | 8.55 | 9.5 | 10.5 | 10 | 1 | 14.5 | 41.4 | DO-15
P6KE9.1CA |  | 600 | 7.78 | 8.65 | 9.55 | 50 | 1 | 13.4 | 44.8 | DO-15
P6KE9.1A |  | 600 | 7.78 | 8.65 | 9.55 | 50 | 1 | 13.4 | 44.8 | DO-15
P6KE8.2CA |  | 600 | 7.02 | 7.79 | 8.61 | 200 | 10 | 12.1 | 49.6 | DO-15
P6KE8.2A |  | 600 | 7.02 | 7.79 | 8.61 | 200 | 10 | 12.1 | 49.6 | DO-15
P6KE7.5CA |  | 600 | 6.4 | 7.13 | 7.88 | 500 | 10 | 11.3 | 53.1 | DO-15
P6KE7.5A |  | 600 | 6.4 | 7.13 | 7.88 | 500 | 10 | 11.3 | 53.1 | DO-15
P6KE6.8CA |  | 600 | 5.8 | 6.45 | 7.14 | 1000 | 10 | 10.5 | 57.1 | DO-15
P4SMA600CA |  | 400 | 513 | 570 | 630 | 1 | 1 | 828 | 0.48 | SMAG
P4SMA600A |  | 400 | 513 | 570 | 630 | 1 | 1 | 828 | 0.48 | SMAG
P4SMA550CA |  | 400 | 470.3 | 522.5 | 577.5 | 1 | 1 | 759 | 0.53 | SMAG
P4SMA550A |  | 400 | 470.3 | 522.5 | 577.5 | 1 | 1 | 759 | 0.53 | SMAG
P4SMA520CA |  | 400 | 444.6 | 494 | 546 | 1 | 1 | 717.6 | 0.56 | SMAG
P4SMA520A |  | 400 | 444.6 | 494 | 546 | 1 | 1 | 717.6 | 0.56 | SMAG
P4SMA500CA |  | 400 | 427.5 | 475 | 525 | 1 | 1 | 690 | 0.58 | SMAG
P4SMA500A |  | 400 | 427.5 | 475 | 525 | 1 | 1 | 690 | 0.58 | SMAG
P4SMA440CA |  | 400 | 376.2 | 418 | 462 | 1 | 1 | 607.2 | 0.66 | SMAG
P4SMA440A |  | 400 | 376.2 | 418 | 462 | 1 | 1 | 607.2 | 0.66 | SMAG
P4SMA400CA |  | 400 | 342 | 380 | 420 | 1 | 1 | 552 | 0.72 | SMAG
P4SMA400A |  | 400 | 342 | 380 | 420 | 1 | 1 | 552 | 0.72 | SMAG
P4SMA380CA |  | 400 | 324.9 | 361 | 399 | 1 | 1 | 524.4 | 0.76 | SMAG
P4SMA380A |  | 400 | 324.9 | 361 | 399 | 1 | 1 | 524.4 | 0.76 | SMAG
P4SMA350CA |  | 400 | 299.3 | 332.5 | 367.5 | 1 | 1 | 482 | 0.83 | SMAG
P4SMA350A |  | 400 | 299.3 | 332.5 | 367.5 | 1 | 1 | 482 | 0.83 | SMAG
P4SMA300CA |  | 400 | 256 | 285 | 315 | 1 | 1 | 414 | 0.97 | SMAG
P4SMA300A |  | 400 | 256 | 285 | 315 | 1 | 1 | 414 | 0.97 | SMAG
P4SMA250CA |  | 400 | 214 | 237.5 | 262.5 | 1 | 1 | 344 | 1.16 | SMAG
P4SMA250A |  | 400 | 214 | 237.5 | 262.5 | 1 | 1 | 344 | 1.16 | SMAG
P4SMA220CA |  | 400 | 185 | 209 | 231 | 1 | 1 | 328 | 1.22 | SMAG
P4SMA220A |  | 400 | 185 | 209 | 231 | 1 | 1 | 328 | 1.22 | SMAG
P4SMA200CA |  | 400 | 171 | 190 | 210 | 1 | 1 | 274 | 1.46 | SMAG
P4SMA200A |  | 400 | 171 | 190 | 210 | 1 | 1 | 274 | 1.46 | SMAG
P4SMA180CA |  | 400 | 154 | 171 | 189 | 1 | 1 | 246 | 1.63 | SMAG
P4SMA180A |  | 400 | 154 | 171 | 180 | 1 | 1 | 246 | 1.63 | SMAG
P4SMA170CA |  | 400 | 145 | 161.5 | 178.5 | 1 | 1 | 234 | 1.71 | SMAG
P4SMA170A |  | 400 | 145 | 161.5 | 178.5 | 1 | 1 | 234 | 1.71 | SMAG
P4SMA150CA |  | 400 | 128 | 142.5 | 157.5 | 1 | 1 | 207 | 1.93 | SMAG
P4SMA150A |  | 400 | 128 | 142.5 | 157.5 | 1 | 1 | 207 | 1.93 | SMAG
P4SMA130CA |  | 400 | 111 | 123.5 | 136.5 | 1 | 1 | 179 | 2.23 | SMAG
P4SMA130A |  | 400 | 111 | 123.5 | 136.5 | 1 | 1 | 179 | 2.23 | SMAG
P4SMA120CA |  | 400 | 102 | 114 | 126 | 1 | 1 | 165 | 2.42 | SMAG
P4SMA120A |  | 400 | 102 | 114 | 126 | 1 | 1 | 165 | 2.42 | SMAG
P4SMA110CA |  | 400 | 94 | 104.5 | 115.5 | 1 | 1 | 152 | 2.63 | SMAG
P4SMA110A |  | 400 | 94 | 104.5 | 115.5 | 1 | 1 | 152 | 2.63 | SMAG
P4SMA100CA |  | 400 | 85.5 | 95 | 105 | 1 | 1 | 137 | 2.92 | SMAG
P4SMA100A |  | 400 | 85.5 | 95 | 105 | 1 | 1 | 137 | 2.92 | SMAG
P4SMA91CA |  | 400 | 77.8 | 86.45 | 95.55 | 1 | 1 | 125 | 3.2 | SMAG
P4SMA91A |  | 400 | 77.8 | 86.45 | 95.55 | 1 | 1 | 125 | 3.2 | SMAG
P4SMA82CA |  | 400 | 70.1 | 77.9 | 86.1 | 1 | 1 | 113 | 3.54 | SMAG
P4SMA82A |  | 400 | 70.1 | 77.9 | 86.1 | 1 | 1 | 113 | 3.54 | SMAG
P4SMA75CA |  | 400 | 64.1 | 71.25 | 78.75 | 1 | 1 | 103 | 3.88 | SMAG
P4SMA75A |  | 400 | 64.1 | 71.25 | 78.75 | 1 | 1 | 103 | 3.88 | SMAG
P4SMA68CA |  | 400 | 58.1 | 64.6 | 71.4 | 1 | 1 | 92 | 4.35 | SMAG
P4SMA68A |  | 400 | 58.1 | 64.6 | 71.4 | 1 | 1 | 92 | 4.35 | SMAG
P4SMA62CA |  | 400 | 53 | 58.9 | 65.1 | 1 | 1 | 85 | 4.71 | SMAG
P4SMA62A |  | 400 | 53 | 58.9 | 65.1 | 1 | 1 | 85 | 4.71 | SMAG
P4SMA56CA |  | 400 | 47.8 | 53.2 | 58.8 | 1 | 1 | 77 | 5.19 | SMAG
P4SMA56A |  | 400 | 47.8 | 53.2 | 58.8 | 1 | 1 | 77 | 5.19 | SMAG
P4SMA51CA |  | 400 | 43.6 | 48.45 | 53.55 | 1 | 1 | 70.1 | 5.71 | SMAG
P4SMA51A |  | 400 | 43.6 | 48.45 | 53.55 | 1 | 1 | 70.1 | 5.71 | SMAG
P4SMA47CA |  | 400 | 40.2 | 44.65 | 49.35 | 1 | 1 | 64.8 | 6.17 | SMAG
P4SMA47A |  | 400 | 40.2 | 44.65 | 49.35 | 1 | 1 | 64.8 | 6.17 | SMAG
P4SMA43CA |  | 400 | 36.8 | 40.85 | 45.15 | 1 | 1 | 59.3 | 6.75 | SMAG
P4SMA43A |  | 400 | 36.8 | 40.85 | 45.15 | 1 | 1 | 59.3 | 6.75 | SMAG
P4SMA39CA |  | 400 | 33.3 | 37.05 | 40.95 | 1 | 1 | 53.9 | 7.42 | SMAG
P4SMA39A |  | 400 | 33.3 | 37.05 | 40.95 | 1 | 1 | 53.9 | 7.42 | SMAG
P4SMA36CA |  | 400 | 30.8 | 34.2 | 37.8 | 1 | 1 | 49.9 | 8.02 | SMAG
P4SMA36A |  | 400 | 30.8 | 34.2 | 37.8 | 1 | 1 | 49.9 | 8.02 | SMAG
P4SMA33CA |  | 400 | 28.2 | 31.35 | 34.65 | 1 | 1 | 45.7 | 8.75 | SMAG
P4SMA33A |  | 400 | 28.2 | 31.35 | 34.65 | 1 | 1 | 45.7 | 8.75 | SMAG
P4SMA30CA |  | 400 | 25.6 | 28.5 | 31.5 | 1 | 1 | 41.4 | 9.66 | SMAG
P4SMA30A |  | 400 | 25.6 | 28.5 | 31.5 | 1 | 1 | 41.4 | 9.66 | SMAG
P4SMA27CA |  | 400 | 23.1 | 25.65 | 28.35 | 1 | 1 | 37.5 | 10.67 | SMAG
P4SMA27A |  | 400 | 23.1 | 25.65 | 28.35 | 1 | 1 | 37.5 | 10.67 | SMAG
P4SMA24CA |  | 400 | 20.5 | 22.8 | 25.2 | 1 | 1 | 33.2 | 12.05 | SMAG
P4SMA24A |  | 400 | 20.5 | 22.8 | 25.2 | 1 | 1 | 33.2 | 12.05 | SMAG
P4SMA22CA |  | 400 | 18.8 | 20.9 | 23.1 | 1 | 1 | 30.6 | 13.07 | SMAG
P4SMA22A |  | 400 | 18.8 | 20.9 | 23.1 | 1 | 1 | 30.6 | 13.07 | SMAG
P4SMA20CA |  | 400 | 17.1 | 19 | 21 | 1 | 1 | 27.7 | 14.44 | SMAG
P4SMA20A |  | 400 | 17.1 | 19 | 21 | 1 | 1 | 27.7 | 14.44 | SMAG
P4SMA18CA |  | 400 | 15.3 | 17.1 | 18.9 | 1 | 1 | 25.2 | 15.87 | SMAG
P4SMA18A |  | 400 | 15.3 | 17.1 | 18.9 | 1 | 1 | 25.2 | 15.87 | SMAG
P4SMA16CA |  | 400 | 13.6 | 15.2 | 16.8 | 1 | 1 | 22.5 | 17.78 | SMAG
P4SMA16A |  | 400 | 13.6 | 15.2 | 16.8 | 1 | 1 | 22.5 | 17.78 | SMAG
P4SMA15CA |  | 400 | 12.8 | 14.25 | 15.75 | 1 | 1 | 21.2 | 18.87 | SMAG
P4SMA15A |  | 400 | 12.8 | 14.25 | 15.75 | 1 | 1 | 21.2 | 18.87 | SMAG
P4SMA13CA |  | 400 | 11.1 | 12.35 | 13.65 | 1 | 1 | 18.2 | 21.98 | SMAG
P4SMA13A |  | 400 | 11.1 | 12.35 | 13.65 | 1 | 1 | 18.2 | 21.98 | SMAG
P4SMA12CA |  | 400 | 10.2 | 11.4 | 12.6 | 5 | 1 | 16.7 | 23.95 | SMAG
P4SMA12A |  | 400 | 10.2 | 11.4 | 12.6 | 5 | 1 | 16.7 | 23.95 | SMAG
P4SMA11CA |  | 400 | 9.4 | 10.45 | 11.55 | 5 | 1 | 15.6 | 25.64 | SMAG
P4SMA11A |  | 400 | 9.4 | 10.45 | 11.55 | 5 | 1 | 15.6 | 25.64 | SMAG
P4SMA10CA |  | 400 | 8.6 | 9.5 | 10.5 | 10 | 1 | 14.5 | 27.59 | SMAG
P4SMA10A |  | 400 | 8.6 | 9.5 | 10.5 | 10 | 1 | 14.5 | 27.59 | SMAG
P4SMA9.1CA |  | 400 | 7.8 | 8.65 | 9.56 | 50 | 1 | 13.4 | 29.85 | SMAG
P4SMA9.1A |  | 400 | 7.8 | 8.65 | 9.56 | 50 | 1 | 13.4 | 29.85 | SMAG
P4SMA8.2CA |  | 400 | 7 | 7.79 | 8.61 | 200 | 10 | 12.1 | 33.06 | SMAG
P4SMA8.2A |  | 400 | 7 | 7.79 | 8.61 | 200 | 10 | 12.1 | 33.06 | SMAG
P4SMA7.5CA |  | 400 | 6.4 | 7.13 | 7.88 | 500 | 10 | 11.3 | 35.4 | SMAG
P4SMA7.5A |  | 400 | 6.4 | 7.13 | 7.88 | 500 | 10 | 11.3 | 35.4 | SMAG
P4SMA6.8CA |  | 400 | 5.8 | 6.46 | 7.14 | 1000 | 10 | 10.5 | 38.1 | SMAG
P4KE550CA |  | 400 | 467 | 522 | 577 | 1 | 1 | 760 | 0.53 | DO-41
P4KE550A |  | 400 | 467 | 522 | 577 | 1 | 1 | 760 | 0.53 | DO-41
P4KE540CA |  | 400 | 459 | 513 | 567 | 1 | 1 | 740 | 0.54 | DO-41
P4KE540A |  | 400 | 459 | 513 | 567 | 1 | 1 | 740 | 0.54 | DO-41
P4KE510CA |  | 400 | 434 | 485 | 535 | 1 | 1 | 698 | 0.57 | DO-41
P4KE510A |  | 400 | 434 | 485 | 535 | 1 | 1 | 698 | 0.57 | DO-41
P4KE480CA |  | 400 | 408 | 456 | 504 | 1 | 1 | 658 | 0.61 | DO-41
P4KE480A |  | 400 | 408 | 456 | 504 | 1 | 1 | 658 | 0.61 | DO-41
P4KE440CA |  | 400 | 376 | 418 | 462 | 1 | 1 | 602 | 0.66 | DO-41
P4KE440A |  | 400 | 376 | 418 | 462 | 1 | 1 | 602 | 0.66 | DO-41
P4KE400CA |  | 400 | 342 | 380 | 420 | 1 | 1 | 548 | 0.73 | DO-41
P4KE400A |  | 400 | 342 | 380 | 420 | 1 | 1 | 548 | 0.73 | DO-41
P4KE350CA |  | 400 | 300 | 333 | 368 | 1 | 1 | 482 | 0.83 | DO-41
P4KE350A |  | 400 | 300 | 333 | 368 | 1 | 1 | 482 | 0.83 | DO-41
P4KE300CA |  | 400 | 256 | 285 | 315 | 1 | 1 | 414 | 1 | DO-41
P4KE300A |  | 400 | 256 | 285 | 315 | 1 | 1 | 414 | 1 | DO-41
P4KE250CA |  | 400 | 214 | 237 | 263 | 1 | 1 | 344 | 1.2 | DO-41
P4KE250A |  | 400 | 214 | 237 | 263 | 1 | 1 | 344 | 1.2 | DO-41
P4KE220CA |  | 400 | 185 | 209 | 231 | 1 | 1 | 328 | 1.2 | DO-41
P4KE220A |  | 400 | 185 | 209 | 231 | 1 | 1 | 328 | 1.2 | DO-41
P4KE200CA |  | 400 | 171 | 190 | 210 | 1 | 1 | 274 | 1.5 | DO-41
P4KE200A |  | 400 | 171 | 190 | 210 | 1 | 1 | 274 | 1.5 | DO-41
P4KE180CA |  | 400 | 154 | 171 | 189 | 1 | 1 | 246 | 1.6 | DO-41
P4KE180A |  | 400 | 154 | 171 | 189 | 1 | 1 | 246 | 1.6 | DO-41
P4KE170CA |  | 400 | 145 | 162 | 179 | 1 | 1 | 234 | 1.7 | DO-41
P4KE170A |  | 400 | 145 | 162 | 179 | 1 | 1 | 234 | 1.7 | DO-41
P4KE160CA |  | 400 | 136 | 152 | 168 | 1 | 1 | 219 | 1.8 | DO-41
P4KE160A |  | 400 | 136 | 152 | 168 | 1 | 1 | 219 | 1.8 | DO-41
P4KE150CA |  | 400 | 128 | 143 | 158 | 1 | 1 | 207 | 1.9 | DO-41
P4KE150A |  | 400 | 128 | 143 | 158 | 1 | 1 | 207 | 1.9 | DO-41
P4KE130CA |  | 400 | 111 | 124 | 137 | 1 | 1 | 179 | 2.2 | DO-41
P4KE130A |  | 400 | 111 | 124 | 137 | 1 | 1 | 179 | 2.2 | DO-41
P4KE120CA |  | 400 | 102 | 114 | 126 | 1 | 1 | 165 | 2.4 | DO-41
P4KE120A |  | 400 | 102 | 114 | 126 | 1 | 1 | 165 | 2.4 | DO-41
P4KE110CA |  | 400 | 94 | 105 | 116 | 1 | 1 | 152 | 2.6 | DO-41
P4KE110A |  | 400 | 94 | 105 | 116 | 1 | 1 | 152 | 2.6 | DO-41
P4KE100CA |  | 400 | 85.5 | 95 | 105 | 1 | 1 | 137 | 2.9 | DO-41
P4KE100A |  | 400 | 85.5 | 95 | 105 | 1 | 1 | 137 | 2.9 | DO-41
P4KE91CA |  | 400 | 77.8 | 86.5 | 95.5 | 1 | 1 | 125 | 3.2 | DO-41
P4KE91A |  | 400 | 77.8 | 86.5 | 95.5 | 1 | 1 | 125 | 3.2 | DO-41
P4KE82CA |  | 400 | 70.1 | 77.9 | 86.1 | 1 | 1 | 113 | 3.5 | DO-41
P4KE82A |  | 400 | 70.1 | 77.9 | 86.1 | 1 | 1 | 113 | 3.5 | DO-41
P4KE75CA |  | 400 | 64.1 | 71.3 | 78.8 | 1 | 1 | 103 | 3.9 | DO-41
P4KE75A |  | 400 | 64.1 | 71.3 | 78.8 | 1 | 1 | 103 | 3.9 | DO-41
P4KE68CA |  | 400 | 58.1 | 64.6 | 71.4 | 1 | 1 | 92 | 4.3 | DO-41
P4KE68A |  | 400 | 58.1 | 64.6 | 71.4 | 1 | 1 | 92 | 4.3 | DO-41
P4KE62CA |  | 400 | 53 | 58.9 | 65.1 | 1 | 1 | 85 | 4.7 | DO-41
P4KE62A |  | 400 | 53 | 58.9 | 65.1 | 1 | 1 | 85 | 4.7 | DO-41
P4KE56CA |  | 400 | 47.8 | 53.2 | 58.8 | 1 | 1 | 77 | 5.2 | DO-41
P4KE56A |  | 400 | 47.8 | 53.2 | 58.8 | 1 | 1 | 77 | 5.2 | DO-41
P4KE51CA |  | 400 | 43.6 | 48.5 | 53.6 | 1 | 1 | 70.1 | 5.7 | DO-41
P4KE51A |  | 400 | 43.6 | 48.5 | 53.6 | 1 | 1 | 70.1 | 5.7 | DO-41
P4KE47CA |  | 400 | 40.2 | 44.7 | 49.4 | 1 | 1 | 64.8 | 6.2 | DO-41
P4KE47A |  | 400 | 40.2 | 44.7 | 49.4 | 1 | 1 | 64.8 | 6.2 | DO-41
P4KE43CA |  | 400 | 36.8 | 40.9 | 45.2 | 1 | 1 | 59.3 | 6.7 | DO-41
P4KE43A |  | 400 | 36.8 | 40.9 | 45.2 | 1 | 1 | 59.3 | 6.7 | DO-41
P4KE39CA |  | 400 | 33.3 | 37.1 | 41 | 1 | 1 | 53.9 | 7.4 | DO-41
P4KE39A |  | 400 | 33.3 | 37.1 | 41 | 1 | 1 | 53.9 | 7.4 | DO-41
P4KE36CA |  | 400 | 30.8 | 34.2 | 37.8 | 1 | 1 | 49.9 | 8 | DO-41
P4KE36A |  | 400 | 30.8 | 34.2 | 37.8 | 1 | 1 | 49.9 | 8 | DO-41
P4KE33CA |  | 400 | 28.2 | 31.4 | 34.7 | 1 | 1 | 45.7 | 8.8 | DO-41
P4KE33A |  | 400 | 28.2 | 31.4 | 34.7 | 1 | 1 | 45.7 | 8.8 | DO-41
P4KE30CA |  | 400 | 25.6 | 28.5 | 31.5 | 1 | 1 | 41.4 | 9.7 | DO-41
P4KE30A |  | 400 | 25.6 | 28.5 | 31.5 | 1 | 1 | 41.4 | 9.7 | DO-41
P4KE27CA |  | 400 | 23.1 | 25.7 | 28.4 | 1 | 1 | 37.5 | 10.7 | DO-41
P4KE27A |  | 400 | 23.1 | 25.7 | 28.4 | 1 | 1 | 37.5 | 10.7 | DO-41
P4KE24CA |  | 400 | 20.5 | 22.8 | 25.2 | 1 | 1 | 33.2 | 12 | DO-41
P4KE24A |  | 400 | 20.5 | 22.8 | 25.2 | 1 | 1 | 33.2 | 12 | DO-41
P4KE22CA |  | 400 | 18.8 | 20.9 | 23.1 | 1 | 1 | 30.6 | 13.1 | DO-41
P4KE22A |  | 400 | 18.8 | 20.9 | 23.1 | 1 | 1 | 30.6 | 13.1 | DO-41
P4KE20CA |  | 400 | 17.1 | 19 | 21 | 1 | 1 | 27.7 | 14.4 | DO-41
P4KE20A |  | 400 | 17.1 | 19.1 | 21 | 1 | 1 | 27.7 | 14.4 | DO-41
P4KE18CA |  | 400 | 15.3 | 17.1 | 18.9 | 1 | 1 | 25.2 | 15.9 | DO-41
P4KE18A |  | 400 | 15.3 | 17.1 | 18.9 | 1 | 1 | 25.2 | 15.9 | DO-41
P4KE16CA |  | 400 | 13.6 | 15.2 | 16.8 | 1 | 1 | 22.5 | 17.8 | DO-41
P4KE16A |  | 400 | 13.6 | 15.2 | 16.8 | 1 | 1 | 22.5 | 17.8 | DO-41
P4KE15CA |  | 400 | 12.8 | 14.3 | 15.8 | 1 | 1 | 21.2 | 18.9 | DO-41
P4KE15A |  | 400 | 12.8 | 14.3 | 15.8 | 1 | 1 | 21.2 | 18.9 | DO-41
P4KE13CA |  | 400 | 11.1 | 12.4 | 13.7 | 1 | 1 | 18.2 | 22 | DO-41
P4KE13A |  | 400 | 11.1 | 12.4 | 13.7 | 1 | 1 | 18.2 | 22 | DO-41
P4KE12CA |  | 400 | 10.2 | 11.4 | 12.6 | 1 | 1 | 16.7 | 24 | DO-41
P4KE12A |  | 400 | 10.2 | 11.4 | 12.6 | 1 | 1 | 16.7 | 24 | DO-41
P4KE11CA |  | 400 | 9.4 | 10.5 | 11.6 | 5 | 1 | 15.6 | 25.6 | DO-41
P4KE11A |  | 400 | 9.4 | 10.5 | 11.6 | 5 | 1 | 15.6 | 25.6 | DO-41
P4KE10CA |  | 400 | 8.55 | 9.5 | 10.5 | 10 | 1 | 14.5 | 27.6 | DO-41
P4KE10A |  | 400 | 8.55 | 9.5 | 10.5 | 10 | 1 | 14.5 | 27.6 | DO-41
P4KE9.1CA |  | 400 | 7.78 | 8.65 | 9.55 | 50 | 1 | 13.4 | 29.9 | DO-41
P4KE9.1A |  | 400 | 7.78 | 8.65 | 9.55 | 50 | 1 | 13.4 | 29.9 | DO-41
P4KE8.2A |  | 400 | 7.02 | 7.79 | 8.61 | 200 | 10 | 12.1 | 33.1 | DO-41
P4KE8.2CA |  | 400 | 7.02 | 7.79 | 8.61 | 200 | 10 | 12.1 | 33.1 | DO-41
P4KE7.5CA |  | 400 | 6.4 | 7.13 | 7.88 | 500 | 10 | 11.3 | 35.4 | DO-41
P4KE7.5A |  | 400 | 6.4 | 7.13 | 7.88 | 500 | 10 | 11.3 | 35.4 | DO-41
P4KE6.8CA |  | 400 | 5.8 | 6.45 | 7.14 | 1000 | 10 | 10.5 | 38.1 | DO-41
15KP280CA |  | 15000 | 280 | 312.8 | 342.4 | 2 | 5 | 454.5 | 33.2 | R-6
15KP280A |  | 15000 | 280 | 312.8 | 342.4 | 2 | 5 | 454.5 | 33.2 | R-6
15KP260CA |  | 15000 | 260 | 290.4 | 318 | 2 | 5 | 416.7 | 36.2 | R-6
15KP260A |  | 15000 | 260 | 290.4 | 318 | 2 | 5 | 416.7 | 36.2 | R-6
15KP240CA |  | 15000 | 240 | 268.1 | 293.5 | 2 | 5 | 384.6 | 39.3 | R-6
15KP240A |  | 15000 | 240 | 268.1 | 293.5 | 2 | 5 | 384.6 | 39.3 | R-6
15KP220CA |  | 15000 | 220 | 245.7 | 269.1 | 2 | 5 | 356 | 42.4 | R-6
15KP220A |  | 15000 | 220 | 245.7 | 269.1 | 2 | 5 | 356 | 42.4 | R-6
15KP200CA |  | 15000 | 200 | 223.4 | 244.6 | 2 | 5 | 319.1 | 47.3 | R-6
15KP200A |  | 15000 | 200 | 223.4 | 244.6 | 2 | 5 | 319.1 | 47.3 | R-6
15KP180CA |  | 15000 | 180 | 201.1 | 220.1 | 2 | 5 | 288.5 | 52.3 | R-6
15KP180A |  | 15000 | 180 | 201.1 | 220.1 | 2 | 5 | 288.5 | 52.3 | R-6
15KP170CA |  | 15000 | 170 | 189.9 | 207.9 | 2 | 5 | 272.7 | 55.4 | R-6
15KP170A |  | 15000 | 170 | 189.9 | 207.9 | 2 | 5 | 272.7 | 55.4 | R-6
15KP160CA |  | 15000 | 160 | 178.7 | 195.7 | 2 | 5 | 258.6 | 58.4 | R-6
15KP160A |  | 15000 | 160 | 178.7 | 195.7 | 2 | 5 | 258.6 | 58.4 | R-6
15KP150CA |  | 15000 | 150 | 167.6 | 183.5 | 2 | 5 | 241.9 | 62.4 | R-6
15KP150A |  | 15000 | 150 | 167.6 | 183.5 | 2 | 5 | 241.9 | 62.4 | R-6
15KP130CA |  | 15000 | 130 | 145.2 | 159 | 2 | 5 | 208.3 | 72.5 | R-6
15KP130A |  | 15000 | 130 | 145.2 | 159 | 2 | 5 | 208.3 | 72.5 | R-6
15KP120CA |  | 15000 | 120 | 134 | 146.8 | 2 | 5 | 192.3 | 78.5 | R-6
15KP120A |  | 15000 | 120 | 134 | 146.8 | 2 | 5 | 192.3 | 78.5 | R-6
15KP110CA |  | 15000 | 110 | 122.9 | 134.5 | 2 | 5 | 178.6 | 84.5 | R-6
15KP110A |  | 15000 | 110 | 122.9 | 134.5 | 2 | 5 | 178.6 | 84.5 | R-6
15KP100CA |  | 15000 | 100 | 111.7 | 122.3 | 2 | 5 | 161.3 | 93.6 | R-6
15KP100A |  | 15000 | 100 | 111.7 | 122.3 | 2 | 5 | 161.3 | 93.6 | R-6
15KP90CA |  | 15000 | 90 | 100.5 | 110.1 | 2 | 5 | 145.6 | 103.7 | R-6
15KP90A |  | 15000 | 90 | 100.5 | 110.1 | 2 | 5 | 145.6 | 103.7 | R-6
15KP85CA |  | 15000 | 85 | 94.9 | 104 | 2 | 5 | 137.6 | 109.7 | R-6
15KP85A |  | 15000 | 85 | 94.9 | 104 | 2 | 5 | 137.6 | 109.7 | R-6
15KP78CA |  | 15000 | 78 | 87.1 | 95.4 | 2 | 5 | 126.1 | 119.7 | R-6
15KP78A |  | 15000 | 78 | 87.1 | 95.4 | 2 | 5 | 126.1 | 119.7 | R-6
15KP75CA |  | 15000 | 75 | 83.8 | 91.7 | 2 | 5 | 122 | 123.8 | R-6
15KP75A |  | 15000 | 75 | 83.8 | 91.7 | 2 | 5 | 122 | 123.8 | R-6
15KP70CA |  | 15000 | 70 | 78.2 | 85.6 | 2 | 5 | 113.6 | 132.9 | R-6
15KP70A |  | 15000 | 70 | 78.2 | 85.6 | 2 | 5 | 113.6 | 132.9 | R-6
15KP64CA |  | 15000 | 64 | 71.5 | 78.3 | 2 | 5 | 104.2 | 144.9 | R-6
15KP64A |  | 15000 | 64 | 71.5 | 78.3 | 2 | 5 | 104.2 | 144.9 | R-6
15KP60CA |  | 15000 | 60 | 67 | 73.4 | 2 | 5 | 97.4 | 155 | R-6
15KP60A |  | 15000 | 60 | 67 | 73.4 | 2 | 5 | 97.4 | 155 | R-6
15KP58CA |  | 15000 | 58 | 64.8 | 70.9 | 2 | 5 | 93.8 | 161 | R-6
15KP58A |  | 15000 | 58 | 64.8 | 70.9 | 2 | 5 | 93.8 | 161 | R-6
15KP54CA |  | 15000 | 54 | 60.3 | 66 | 2 | 5 | 87.7 | 172.2 | R-6
15KP54A |  | 15000 | 54 | 60.3 | 66 | 2 | 5 | 87.7 | 172.2 | R-6
15KP51CA |  | 15000 | 51 | 57 | 62.4 | 2 | 5 | 82.9 | 182.1 | R-6
15KP51A |  | 15000 | 51 | 57 | 62.4 | 2 | 5 | 82.9 | 182.1 | R-6
15KP48CA |  | 15000 | 48 | 53.6 | 58.7 | 2 | 5 | 77.7 | 194.3 | R-6
15KP48A |  | 15000 | 48 | 53.6 | 58.7 | 2 | 5 | 77.7 | 194.3 | R-6
15KP45CA |  | 15000 | 45 | 50.3 | 55 | 2 | 5 | 72.8 | 207.4 | R-6
15KP45A |  | 15000 | 45 | 50.3 | 55 | 2 | 5 | 72.8 | 207.4 | R-6
15KP43CA |  | 15000 | 43 | 48 | 52.6 | 2 | 5 | 69.8 | 216.3 | R-6
15KP43A |  | 15000 | 43 | 48 | 52.6 | 2 | 5 | 69.8 | 216.3 | R-6
15KP40CA |  | 15000 | 40 | 44.7 | 48.9 | 2 | 5 | 65.8 | 229.5 | R-6
15KP40A |  | 15000 | 40 | 44.7 | 48.9 | 2 | 5 | 65.8 | 229.5 | R-6
15KP36CA |  | 15000 | 36 | 40.2 | 44 | 2 | 5 | 59.8 | 252.5 | R-6
15KP36A |  | 15000 | 36 | 40.2 | 44 | 2 | 5 | 59.8 | 252.5 | R-6
15KP33CA |  | 15000 | 33 | 36.9 | 40.4 | 2 | 5 | 54.7 | 276.1 | R-6
15KP33A |  | 15000 | 33 | 36.9 | 40.4 | 2 | 5 | 54.7 | 276.1 | R-6
15KP30CA |  | 15000 | 30 | 33.51 | 36.7 | 15 | 5 | 50.7 | 297.8 | R-6
15KP30A |  | 15000 | 30 | 33.51 | 36.7 | 15 | 5 | 50.7 | 297.8 | R-6
15KP28CA |  | 15000 | 28 | 31.28 | 34.24 | 25 | 5 | 47.5 | 317.9 | R-6
15KP28A |  | 15000 | 28 | 31.28 | 34.24 | 25 | 5 | 47.5 | 317.9 | R-6
15KP26CA |  | 15000 | 26 | 29.04 | 31.8 | 50 | 5 | 44 | 343.2 | R-6
15KP26A |  | 15000 | 26 | 29.04 | 31.8 | 50 | 5 | 44 | 343.2 | R-6
15KP24CA |  | 15000 | 24 | 26.81 | 29.35 | 150 | 5 | 40.7 | 371 | R-6
15KP24A |  | 15000 | 24 | 26.81 | 29.35 | 150 | 5 | 40.7 | 371 | R-6
15KP22CA |  | 15000 | 22 | 24.57 | 26.91 | 500 | 10 | 37.1 | 407 | R-6
15KP22A |  | 15000 | 22 | 24.57 | 26.91 | 500 | 10 | 37.1 | 407 | R-6
15KP20CA |  | 15000 | 20 | 22.34 | 24.46 | 1500 | 20 | 34.3 | 440.2 | R-6
15KP20A |  | 15000 | 20 | 22.34 | 24.46 | 1500 | 20 | 34.3 | 440.2 | R-6
15KP18CA |  | 15000 | 18 | 20.11 | 22.01 | 5000 | 50 | 30.9 | 488.7 | R-6
15KP18A |  | 15000 | 18 | 20.11 | 22.01 | 5000 | 50 | 30.9 | 488.7 | R-6
15KP17CA |  | 15000 | 17 | 18.99 | 20.79 | 5000 | 50 | 29.3 | 515.4 | R-6
6KP440CA |  | 6000 | 440 | 492 | 543 | 5 | 5 | 713 | 7.01 | R-6
6KP440A |  | 6000 | 440 | 492 | 543 | 5 | 5 | 713 | 7.01 | R-6
6KP400CA |  | 6000 | 400 | 447 | 494 | 5 | 5 | 648 | 7.72 | R-6
6KP400A |  | 6000 | 400 | 447 | 494 | 5 | 5 | 648 | 7.72 | R-6
6KP350CA |  | 6000 | 350 | 391 | 432 | 5 | 5 | 567 | 8.82 | R-6
6KP350A |  | 6000 | 350 | 391 | 432 | 5 | 5 | 567 | 8.82 | R-6
6KP300CA |  | 6000 | 300 | 335 | 371 | 5 | 5 | 486 | 10.29 | R-6
6KP300A |  | 6000 | 300 | 335 | 371 | 5 | 5 | 486 | 10.29 | R-6
6KP250CA |  | 6000 | 250 | 279 | 309 | 5 | 5 | 405 | 12.35 | R-6
6KP250A |  | 6000 | 250 | 279 | 309 | 5 | 5 | 405 | 12.35 | R-6
6KP220CA |  | 6000 | 220 | 246 | 272 | 5 | 5 | 356 | 14.04 | R-6
6KP220A |  | 6000 | 220 | 246 | 272 | 5 | 5 | 356 | 14.04 | R-6
6KP210CA |  | 6000 | 210 | 233 | 258 | 5 | 5 | 349.5 | 14.31 | R-6
6KP210A |  | 6000 | 210 | 233 | 258 | 5 | 5 | 349.5 | 14.31 | R-6
6KP200CA |  | 6000 | 200 | 224 | 247 | 5 | 5 | 324 | 15.43 | R-6
6KP200A |  | 6000 | 200 | 224 | 247 | 5 | 5 | 324 | 15.43 | R-6
6KP190CA |  | 6000 | 190 | 211 | 232 | 5 | 1 | 307.8 | 19.5 | R-6
6KP190A |  | 6000 | 190 | 211 | 232 | 5 | 1 | 307.8 | 19.5 | R-6
6KP180CA |  | 6000 | 180 | 201 | 220 | 5 | 1 | 291.6 | 20.6 | R-6
6KP180A |  | 6000 | 180 | 201 | 220 | 5 | 1 | 291.6 | 20.6 | R-6
6KP170CA |  | 6000 | 170 | 189 | 209 | 5 | 1 | 275 | 21.8 | R-6
6KP170A |  | 6000 | 170 | 189 | 209 | 5 | 1 | 275 | 21.8 | R-6
6KP160CA |  | 6000 | 160 | 178 | 197 | 5 | 1 | 259 | 23.2 | R-6
6KP160A |  | 6000 | 160 | 178 | 197 | 5 | 1 | 259 | 23.2 | R-6
6KP140CA |  | 6000 | 140 | 155 | 171 | 5 | 1 | 226.8 | 26.5 | R-6
6KP140A |  | 6000 | 140 | 155 | 171 | 5 | 1 | 226.8 | 26.5 | R-6
6KP130CA |  | 6000 | 130 | 144 | 159 | 5 | 1 | 209 | 28.7 | R-6
6KP130A |  | 6000 | 130 | 144 | 159 | 5 | 1 | 209 | 28.7 | R-6
6KP120CA |  | 6000 | 120 | 133 | 147 | 5 | 1 | 193 | 31.1 | R-6
6KP120A |  | 6000 | 120 | 133 | 147 | 5 | 1 | 193 | 31.1 | R-6
6KP110CA |  | 6000 | 110 | 122 | 135 | 5 | 1 | 177 | 33.9 | R-6
6KP110A |  | 6000 | 110 | 122 | 135 | 5 | 1 | 177 | 33.9 | R-6
6KP100CA |  | 6000 | 100 | 111 | 123 | 5 | 1 | 162 | 37 | R-6
6KP100A |  | 6000 | 100 | 111 | 123 | 5 | 1 | 162 | 37 | R-6
6KP90CA |  | 6000 | 90 | 100 | 111 | 5 | 1 | 146 | 41.1 | R-6
6KP90A |  | 6000 | 90 | 100 | 111 | 5 | 1 | 146 | 41.1 | R-6
6KP85CA |  | 6000 | 85 | 94.4 | 104 | 5 | 1 | 137 | 43.8 | R-6
6KP85A |  | 6000 | 85 | 94.4 | 104 | 5 | 1 | 137 | 43.8 | R-6
6KP80CA |  | 6000 | 80 | 88.8 | 97.6 | 5 | 1 | 129.6 | 46.3 | R-6
6KP80A |  | 6000 | 80 | 88.8 | 97.6 | 5 | 1 | 129.6 | 46.3 | R-6
6KP78CA |  | 6000 | 78 | 86.7 | 95.8 | 5 | 1 | 126 | 47.6 | R-6
6KP78A |  | 6000 | 78 | 86.7 | 95.8 | 5 | 1 | 126 | 47.6 | R-6
6KP75CA |  | 6000 | 75 | 83.3 | 92.1 | 5 | 1 | 121 | 49.6 | R-6
6KP75A |  | 6000 | 75 | 83.3 | 92.1 | 5 | 1 | 121 | 49.6 | R-6
6KP70CA |  | 6000 | 70 | 77.8 | 86 | 5 | 1 | 113 | 53.1 | R-6
6KP70A |  | 6000 | 70 | 77.8 | 86 | 5 | 1 | 113 | 53.1 | R-6
6KP64CA |  | 6000 | 64 | 71.1 | 78.6 | 5 | 1 | 103 | 58.3 | R-6
6KP64A |  | 6000 | 64 | 71.1 | 78.6 | 5 | 1 | 103 | 58.3 | R-6
6KP60CA |  | 6000 | 60 | 66.7 | 73.7 | 5 | 1 | 96.8 | 62 | R-6
6KP60A |  | 6000 | 60 | 66.7 | 73.7 | 5 | 1 | 96.8 | 62 | R-6
6KP58CA |  | 6000 | 58 | 64.4 | 71.2 | 5 | 1 | 93.6 | 64.1 | R-6
6KP58A |  | 6000 | 58 | 64.4 | 71.2 | 5 | 1 | 93.6 | 64.1 | R-6
6KP54CA |  | 6000 | 54 | 60 | 66.3 | 5 | 1 | 87.1 | 68.9 | R-6
6KP54A |  | 6000 | 54 | 60 | 66.3 | 5 | 1 | 87.1 | 68.9 | R-6
6KP51CA |  | 6000 | 51 | 56.7 | 62.7 | 5 | 1 | 82.4 | 72.8 | R-6
6KP51A |  | 6000 | 51 | 56.7 | 62.7 | 5 | 1 | 82.4 | 72.8 | R-6
6KP48CA |  | 6000 | 48 | 53.3 | 58.9 | 5 | 1 | 77.4 | 77.5 | R-6
6KP48A |  | 6000 | 48 | 53.3 | 58.9 | 5 | 1 | 77.4 | 77.5 | R-6
6KP45CA |  | 6000 | 45 | 50 | 55.3 | 5 | 1 | 72.7 | 82.5 | R-6
6KP45A |  | 6000 | 45 | 50 | 55.3 | 5 | 1 | 72.7 | 82.5 | R-6
6KP43CA |  | 6000 | 43 | 47.8 | 52.8 | 5 | 1 | 69.4 | 86.5 | R-6
6KP43A |  | 6000 | 43 | 47.8 | 52.8 | 5 | 1 | 69.4 | 86.5 | R-6
6KP40CA |  | 6000 | 40 | 44.4 | 49.1 | 5 | 1 | 64.5 | 93 | R-6
6KP40A |  | 6000 | 40 | 44.4 | 49.1 | 5 | 1 | 64.5 | 93 | R-6
6KP36CA |  | 6000 | 36 | 40 | 44.2 | 5 | 1 | 58.1 | 103.3 | R-6
6KP36A |  | 6000 | 36 | 40 | 44.2 | 5 | 1 | 58.1 | 103.3 | R-6
6KP33CA |  | 6000 | 33 | 36.7 | 40.6 | 5 | 1 | 53.3 | 112.6 | R-6
6KP33A |  | 6000 | 33 | 36.7 | 40.6 | 5 | 1 | 53.3 | 112.6 | R-6
6KP30CA |  | 6000 | 30 | 33.3 | 36.8 | 5 | 1 | 48.4 | 124 | R-6
6KP30A |  | 6000 | 30 | 33.3 | 36.8 | 5 | 1 | 48.4 | 124 | R-6
6KP28CA |  | 6000 | 28 | 31.1 | 34.4 | 5 | 1 | 45.4 | 132.2 | R-6
6KP28A |  | 6000 | 28 | 31.1 | 34.4 | 5 | 1 | 45.4 | 132.2 | R-6
6KP26CA |  | 6000 | 26 | 28.9 | 31.9 | 5 | 1 | 42.1 | 142.5 | R-6
6KP26A |  | 6000 | 26 | 28.9 | 31.9 | 5 | 1 | 42.1 | 142.5 | R-6
6KP24CA |  | 6000 | 24 | 26.7 | 29.5 | 5 | 1 | 38.9 | 154.2 | R-6
6KP24A |  | 6000 | 24 | 26.7 | 29.5 | 5 | 1 | 38.9 | 154.2 | R-6
6KP22CA |  | 6000 | 22 | 24.4 | 26.9 | 5 | 1 | 35.5 | 169 | R-6
6KP22A |  | 6000 | 22 | 24.4 | 26.9 | 5 | 1 | 35.5 | 169 | R-6
6KP20CA |  | 6000 | 20 | 22.2 | 24.5 | 5 | 1 | 32.4 | 185.2 | R-6
6KP20A |  | 6000 | 20 | 22.2 | 24.5 | 5 | 1 | 32.4 | 185.2 | R-6
6KP19CA |  | 6000 | 19 | 21.1 | 23.3 | 5 | 1 | 30.8 | 194.8 | R-6
6KP19A |  | 6000 | 19 | 21.1 | 23.3 | 5 | 1 | 30.8 | 194.8 | R-6
6KP18CA |  | 6000 | 18 | 20 | 22.1 | 5 | 1 | 29.2 | 205.5 | R-6
6KP18A |  | 6000 | 18 | 20 | 22.1 | 5 | 1 | 29.2 | 205.5 | R-6
6KP17CA |  | 6000 | 17 | 18.9 | 20.9 | 5 | 1 | 27.6 | 217.4 | R-6
6KP17A |  | 6000 | 17 | 18.9 | 20.9 | 5 | 1 | 27.6 | 217.4 | R-6
6KP16CA |  | 6000 | 16 | 17.8 | 19.7 | 5 | 1 | 26 | 230.8 | R-6
6KP16A |  | 6000 | 16 | 17.8 | 19.7 | 5 | 1 | 26 | 230.8 | R-6
6KP15CA |  | 6000 | 15 | 16.7 | 18.5 | 5 | 1 | 24.4 | 245.9 | R-6
6KP15A |  | 6000 | 15 | 16.7 | 18.5 | 5 | 1 | 24.4 | 245.9 | R-6
6KP14CA |  | 6000 | 14 | 15.6 | 17.2 | 5 | 1 | 23.2 | 258.6 | R-6
6KP14A |  | 6000 | 14 | 15.6 | 17.2 | 5 | 1 | 23.2 | 258.6 | R-6
6KP13CA |  | 6000 | 13 | 14.4 | 15.9 | 5 | 1 | 21.5 | 279.1 | R-6
6KP13A |  | 6000 | 13 | 14.4 | 15.9 | 5 | 1 | 21.5 | 279.1 | R-6
6KP12CA |  | 6000 | 12 | 13.3 | 14.7 | 5 | 1 | 19.9 | 301.5 | R-6
6KP12A |  | 6000 | 12 | 13.3 | 14.7 | 5 | 1 | 19.9 | 301.5 | R-6
6KP11CA |  | 6000 | 11 | 12.2 | 13.5 | 5 | 1 | 18.2 | 329.7 | R-6
6KP11A |  | 6000 | 11 | 12.2 | 13.5 | 5 | 1 | 18.2 | 329.7 | R-6
6KP10CA |  | 6000 | 10 | 11.1 | 12.3 | 5 | 1 | 17 | 352.9 | R-6
6KP10A |  | 6000 | 10 | 11.1 | 12.3 | 5 | 1 | 17 | 352.9 | R-6
6KP9.0CA |  | 6000 | 9 | 10 | 11.1 | 50 | 1 | 15.4 | 389.6 | R-6
6KP9.0A |  | 6000 | 9 | 10 | 11.1 | 50 | 1 | 15.4 | 389.6 | R-6
6KP8.5CA |  | 6000 | 8.5 | 9.44 | 10.4 | 150 | 1 | 14.4 | 416.7 | R-6
6KP8.5A |  | 6000 | 8.5 | 9.44 | 10.4 | 150 | 1 | 14.4 | 416.7 | R-6
6KP8.0CA |  | 6000 | 8 | 8.89 | 9.83 | 300 | 1 | 13.6 | 441.2 | R-6
6KP8.0A |  | 6000 | 8 | 8.89 | 9.83 | 300 | 1 | 13.6 | 441.2 | R-6
6KP7.5CA |  | 6000 | 7.5 | 8.33 | 9.21 | 300 | 1 | 12.9 | 465.1 | R-6
6KP7.5A |  | 6000 | 7.5 | 8.33 | 9.21 | 300 | 1 | 12.9 | 465.1 | R-6
6KP7.0CA |  | 6000 | 7 | 7.78 | 8.6 | 500 | 10 | 12 | 500 | R-6
6KP7.0A |  | 6000 | 7 | 7.78 | 8.6 | 500 | 10 | 12 | 500 | R-6
6KP6.5CA |  | 6000 | 6.5 | 7.22 | 7.98 | 500 | 10 | 11.2 | 535.7 | R-6
6KP6.5A |  | 6000 | 6.5 | 7.22 | 7.98 | 500 | 10 | 11.2 | 535.7 | R-6
6KP6.0CA |  | 6000 | 6 | 6.67 | 7.37 | 1000 | 10 | 10.3 | 582.5 | R-6
6KP6.0A |  | 6000 | 6 | 6.67 | 7.37 | 1000 | 10 | 10.3 | 582.5 | R-6
6KP5.0CA |  | 6000 | 5 | 6.4 | 7 | 1000 | 10 | 9.2 | 652.2 | R-6
5KP188CA |  | 5000 | 188 | 209 | 231 | 2 | 5 | 328 | 15.2 | R-6
5KP188A |  | 5000 | 188 | 209 | 231 | 2 | 5 | 328 | 15.2 | R-6
5KP170CA |  | 5000 | 170 | 189 | 209 | 2 | 5 | 275 | 18.2 | R-6
5KP170A |  | 5000 | 170 | 189 | 209 | 2 | 5 | 275 | 18.2 | R-6
5KP160CA |  | 5000 | 160 | 178 | 197 | 2 | 5 | 259 | 19.3 | R-6
5KP160A |  | 5000 | 160 | 178 | 197 | 2 | 5 | 259 | 19.3 | R-6
5KP150CA |  | 5000 | 150 | 167 | 185 | 2 | 5 | 243 | 20.6 | R-6
5KP150A |  | 5000 | 150 | 167 | 185 | 2 | 5 | 243 | 20.6 | R-6
5KP130CA |  | 5000 | 130 | 144 | 159 | 2 | 5 | 209 | 23.9 | R-6
5KP130A |  | 5000 | 130 | 144 | 159 | 2 | 5 | 209 | 23.9 | R-6
5KP120CA |  | 5000 | 120 | 133 | 147 | 2 | 5 | 193 | 25.9 | R-6
5KP120A |  | 5000 | 120 | 133 | 147 | 2 | 5 | 193 | 25.9 | R-6
5KP110CA |  | 5000 | 110 | 122 | 135 | 2 | 5 | 177 | 28.2 | R-6
5KP110A |  | 5000 | 110 | 122 | 135 | 2 | 5 | 177 | 28.2 | R-6
5KP100CA |  | 5000 | 100 | 111 | 123 | 2 | 5 | 162 | 30.9 | R-6
5KP100A |  | 5000 | 100 | 111 | 123 | 2 | 5 | 162 | 30.9 | R-6
5KP90CA |  | 5000 | 90 | 100 | 111 | 2 | 5 | 146 | 34.2 | R-6
5KP90A |  | 5000 | 90 | 100 | 111 | 2 | 5 | 146 | 34.2 | R-6
5KP85CA |  | 5000 | 85 | 94.4 | 104 | 2 | 5 | 137 | 36.5 | R-6
5KP85A |  | 5000 | 85 | 94.4 | 104 | 2 | 5 | 137 | 36.5 | R-6
5KP78CA |  | 5000 | 78 | 86.7 | 95.8 | 2 | 5 | 126 | 39.7 | R-6
5KP78A |  | 5000 | 78 | 86.7 | 95.8 | 2 | 5 | 126 | 39.7 | R-6
5KP75CA |  | 5000 | 75 | 83.3 | 92.1 | 2 | 5 | 121 | 41.3 | R-6
5KP75A |  | 5000 | 75 | 83.3 | 92.1 | 2 | 5 | 121 | 41.3 | R-6
5KP70CA |  | 5000 | 70 | 77.8 | 86 | 2 | 5 | 113 | 44.2 | R-6
5KP70A |  | 5000 | 70 | 77.8 | 86 | 2 | 5 | 113 | 44.2 | R-6
5KP64CA |  | 5000 | 64 | 71.1 | 78.6 | 2 | 5 | 103 | 48.5 | R-6
5KP64A |  | 5000 | 64 | 71.1 | 78.6 | 2 | 5 | 103 | 48.5 | R-6
5KP60CA |  | 5000 | 60 | 66.7 | 73.7 | 2 | 5 | 97 | 51.7 | R-6
5KP60A |  | 5000 | 60 | 66.7 | 73.7 | 2 | 5 | 97 | 51.7 | R-6
5KP58CA |  | 5000 | 58 | 64.4 | 71.2 | 2 | 5 | 94 | 53.4 | R-6
5KP58A |  | 5000 | 58 | 64.4 | 71.2 | 2 | 5 | 94 | 53.4 | R-6
5KP54CA |  | 5000 | 54 | 60 | 66.3 | 2 | 5 | 87.1 | 57.4 | R-6
5KP54A |  | 5000 | 54 | 60 | 66.3 | 2 | 5 | 87.1 | 57.4 | R-6
5KP51CA |  | 5000 | 51 | 56.7 | 62.7 | 2 | 5 | 82.4 | 60.7 | R-6
5KP51A |  | 5000 | 51 | 56.7 | 62.7 | 2 | 5 | 82.4 | 60.7 | R-6
5KP48CA |  | 5000 | 48 | 53.3 | 58.9 | 2 | 5 | 77.4 | 64.6 | R-6
5KP48A |  | 5000 | 48 | 53.3 | 58.9 | 2 | 5 | 77.4 | 64.6 | R-6
5KP45CA |  | 5000 | 45 | 50 | 55.3 | 2 | 5 | 72.7 | 68.8 | R-6
5KP45A |  | 5000 | 45 | 50 | 55.3 | 2 | 5 | 72.7 | 68.8 | R-6
5KP43CA |  | 5000 | 43 | 47.8 | 52.8 | 2 | 5 | 69.4 | 72 | R-6
5KP43A |  | 5000 | 43 | 47.8 | 52.8 | 2 | 5 | 69.4 | 77 | R-6
5KP40CA |  | 5000 | 40 | 44.4 | 49.1 | 2 | 5 | 64.5 | 77.5 | R-6
5KP40A |  | 5000 | 40 | 44.4 | 49.1 | 2 | 5 | 64.5 | 77.5 | R-6
5KP36CA |  | 5000 | 36 | 40 | 44.2 | 2 | 5 | 58.1 | 86.1 | R-6
5KP36A |  | 5000 | 36 | 40 | 44.2 | 2 | 5 | 58.1 | 86.1 | R-6
5KP33CA |  | 5000 | 33 | 36.7 | 40.6 | 2 | 5 | 53.3 | 93.8 | R-6
5KP33A |  | 5000 | 33 | 36.7 | 40.6 | 2 | 5 | 53.3 | 93.8 | R-6
5KP30CA |  | 5000 | 30 | 33.3 | 36.8 | 2 | 5 | 48.4 | 103 | R-6
5KP30A |  | 5000 | 30 | 33.3 | 36.8 | 2 | 5 | 48.4 | 103 | R-6
5KP28CA |  | 5000 | 28 | 31.1 | 34.4 | 2 | 5 | 45.4 | 110 | R-6
5KP28A |  | 5000 | 28 | 31.1 | 34.4 | 2 | 5 | 45.4 | 110 | R-6
5KP26CA |  | 5000 | 26 | 28.9 | 31.9 | 2 | 5 | 42.1 | 119 | R-6
5KP26A |  | 5000 | 26 | 28.9 | 31.9 | 2 | 5 | 42.1 | 119 | R-6
5KP24CA |  | 5000 | 24 | 26.7 | 29.5 | 2 | 5 | 38.9 | 129 | R-6
5KP24A |  | 5000 | 24 | 26.7 | 29.5 | 2 | 5 | 38.9 | 129 | R-6
5KP22CA |  | 5000 | 22 | 24.4 | 26.9 | 2 | 5 | 35.5 | 141 | R-6
5KP22A |  | 5000 | 22 | 24.4 | 26.9 | 2 | 5 | 35.5 | 141 | R-6
5KP20CA |  | 5000 | 20 | 22.2 | 24.5 | 2 | 5 | 32.4 | 154 | R-6
5KP20A |  | 5000 | 20 | 22.2 | 24.5 | 2 | 5 | 32.4 | 154 | R-6
5KP18CA |  | 5000 | 18 | 20 | 22.1 | 2 | 5 | 29.2 | 171 | R-6
5KP18A |  | 5000 | 18 | 20 | 22.1 | 2 | 5 | 29.2 | 171 | R-6
5KP17CA |  | 5000 | 17 | 18.9 | 20.9 | 2 | 5 | 27.6 | 181 | R-6
5KP17A |  | 5000 | 17 | 18.9 | 20.9 | 2 | 5 | 27.6 | 181 | R-6
5KP16CA |  | 5000 | 16 | 17.8 | 19.7 | 2 | 5 | 26 | 192 | R-6
5KP16A |  | 5000 | 16 | 17.8 | 19.7 | 2 | 5 | 26 | 192 | R-6
5KP15CA |  | 5000 | 15 | 16.7 | 18.5 | 2 | 5 | 24.4 | 205 | R-6
5KP15A |  | 5000 | 15 | 16.7 | 18.5 | 2 | 5 | 24.4 | 205 | R-6
5KP14CA |  | 5000 | 14 | 15.6 | 17.2 | 2 | 5 | 23.2 | 216 | R-6
5KP14A |  | 5000 | 14 | 15.6 | 17.2 | 2 | 5 | 23.2 | 216 | R-6
5KP13CA |  | 5000 | 13 | 14.4 | 15.9 | 2 | 5 | 21.5 | 233 | R-6
5KP13A |  | 5000 | 13 | 14.4 | 15.9 | 2 | 5 | 21.5 | 233 | R-6
5KP12CA |  | 5000 | 12 | 13.3 | 14.7 | 5 | 5 | 19.9 | 251 | R-6
5KP12A |  | 5000 | 12 | 13.3 | 14.7 | 5 | 5 | 19.9 | 251 | R-6
5KP11CA |  | 5000 | 11 | 12.2 | 13.5 | 10 | 5 | 18.2 | 275 | R-6
5KP11A |  | 5000 | 11 | 12.2 | 13.5 | 10 | 5 | 18.2 | 275 | R-6
5KP10CA |  | 5000 | 10 | 11.1 | 12.3 | 15 | 5 | 17 | 294 | R-6
5KP10A |  | 5000 | 10 | 11.1 | 12.3 | 15 | 5 | 17 | 294 | R-6
5KP9.0CA |  | 5000 | 9 | 10 | 11.1 | 20 | 5 | 15.4 | 325 | R-6
5KP9.0A |  | 5000 | 9 | 10 | 11.1 | 20 | 5 | 15.4 | 325 | R-6
5KP8.5CA |  | 5000 | 8.5 | 9.44 | 10.4 | 50 | 5 | 14.4 | 347 | R-6
5KP8.5A |  | 5000 | 8.5 | 9.44 | 10.4 | 50 | 5 | 14.4 | 347 | R-6
5KP8.0CA |  | 5000 | 8 | 8.89 | 9.83 | 150 | 5 | 13.6 | 368 | R-6
5KP8.0A |  | 5000 | 8 | 8.89 | 9.83 | 150 | 5 | 13.6 | 368 | R-6
5KP7.5CA |  | 5000 | 7.5 | 8.33 | 9.21 | 250 | 5 | 12.9 | 388 | R-6
5KP7.5A |  | 5000 | 7.5 | 8.33 | 9.21 | 250 | 5 | 12.9 | 388 | R-6
5KP7.0CA |  | 5000 | 7 | 7.78 | 8.6 | 1000 | 50 | 12 | 417 | R-6
5KP7.0A |  | 5000 | 7 | 7.78 | 8.6 | 1000 | 50 | 12 | 417 | R-6
5KP6.5CA |  | 5000 | 6.5 | 7.22 | 7.98 | 2000 | 50 | 11.2 | 446 | R-6
5KP6.5A |  | 5000 | 6.5 | 7.22 | 7.98 | 2000 | 50 | 11.2 | 446 | R-6
5KP6.0CA |  | 5000 | 6 | 6.67 | 7.37 | 5000 | 50 | 10.3 | 485 | R-6
5KP6.0A |  | 5000 | 6 | 6.67 | 7.37 | 5000 | 50 | 10.3 | 485 | R-6
5KP5.0CA |  | 5000 | 5 | 6.4 | 7 | 2000 | 50 | 9.2 | 543 | R-6
5.0SMDJ440CA |  | 5000 | 440 | 492 | 543 | 5 | 1 | 713 | 7 | SMCG
5.0SMDJ440A |  | 5000 | 440 | 492 | 543 | 5 | 1 | 713 | 7 | SMCG
5.0SMDJ400CA |  | 5000 | 400 | 447 | 494 | 5 | 1 | 648 | 7.7 | SMCG
5.0SMDJ400A |  | 5000 | 400 | 447 | 494 | 5 | 1 | 648 | 7.7 | SMCG
5.0SMDJ350CA |  | 5000 | 350 | 391 | 432 | 5 | 1 | 567 | 8.8 | SMCG
5.0SMDJ350A |  | 5000 | 350 | 391 | 432 | 5 | 1 | 567 | 8.8 | SMCG
5.0SMDJ300CA |  | 5000 | 300 | 335 | 371 | 5 | 1 | 486 | 10.3 | SMCG
5.0SMDJ300A |  | 5000 | 300 | 335 | 371 | 5 | 1 | 486 | 10.3 | SMCG
5.0SMDJ250CA |  | 5000 | 250 | 279 | 309 | 5 | 1 | 405 | 12.3 | SMCG
5.0SMDJ250A |  | 5000 | 250 | 279 | 309 | 5 | 1 | 405 | 12.3 | SMCG
5.0SMDJ220CA |  | 5000 | 220 | 246 | 272 | 5 | 1 | 356 | 14 | SMCG
5.0SMDJ220A |  | 5000 | 220 | 246 | 272 | 5 | 1 | 356 | 14 | SMCG
5.0SMDJ200CA |  | 5000 | 200 | 224 | 247 | 5 | 1 | 324 | 15.4 | SMCG
5.0SMDJ200A |  | 5000 | 200 | 224 | 247 | 5 | 1 | 324 | 15.4 | SMCG
5.0SMDJ190CA |  | 5000 | 190 | 211 | 232 | 5 | 1 | 307.8 | 16.2 | SMCG
5.0SMDJ190A |  | 5000 | 190 | 211 | 232 | 5 | 1 | 307.8 | 16.2 | SMCG
5.0SMDJ180CA |  | 5000 | 180 | 200 | 220 | 5 | 1 | 291.6 | 17.1 | SMCG
5.0SMDJ180A |  | 5000 | 180 | 200 | 220 | 5 | 1 | 291.6 | 17.1 | SMCG
5.0SMDJ170CA |  | 5000 | 170 | 189 | 209 | 5 | 1 | 275 | 18.2 | SMCG
5.0SMDJ170A |  | 5000 | 170 | 189 | 209 | 5 | 1 | 275 | 18.2 | SMCG
5.0SMDJ160CA |  | 5000 | 160 | 178 | 197 | 5 | 1 | 259 | 19.3 | SMCG
5.0SMDJ160A |  | 5000 | 160 | 178 | 197 | 5 | 1 | 259 | 19.3 | SMCG
5.0SMDJ150CA |  | 5000 | 150 | 167 | 185 | 5 | 1 | 243 | 20.6 | SMCG
5.0SMDJ150A |  | 5000 | 150 | 167 | 185 | 5 | 1 | 243 | 20.6 | SMCG
5.0SMDJ140CA |  | 5000 | 140 | 155 | 171 | 5 | 1 | 226.8 | 22 | SMCG
5.0SMDJ140A |  | 5000 | 140 | 155 | 171 | 5 | 1 | 226.8 | 22 | SMCG
5.0SMDJ130CA |  | 5000 | 130 | 144 | 159 | 5 | 1 | 209 | 23.9 | SMCG
5.0SMDJ130A |  | 5000 | 130 | 144 | 159 | 5 | 1 | 209 | 23.9 | SMCG
5.0SMDJ120CA |  | 5000 | 120 | 133 | 147 | 5 | 1 | 193 | 25.9 | SMCG
5.0SMDJ120A |  | 5000 | 120 | 133 | 147 | 5 | 1 | 193 | 25.9 | SMCG
5.0SMDJ110CA |  | 5000 | 110 | 122 | 135 | 5 | 1 | 177 | 28.2 | SMCG
5.0SMDJ110A |  | 5000 | 110 | 122 | 135 | 5 | 1 | 177 | 28.2 | SMCG
5.0SMDJ100CA |  | 5000 | 100 | 111 | 123 | 5 | 1 | 162 | 30.9 | SMCG
5.0SMDJ100A |  | 5000 | 100 | 111 | 123 | 5 | 1 | 162 | 30.9 | SMCG
5.0SMDJ90CA |  | 5000 | 90 | 100 | 111 | 5 | 1 | 146 | 34.2 | SMCG
5.0SMDJ90A |  | 5000 | 90 | 100 | 111 | 5 | 1 | 146 | 34.2 | SMCG
5.0SMDJ85CA |  | 5000 | 85 | 94.4 | 104 | 5 | 1 | 137 | 36.5 | SMCG
5.0SMDJ85A |  | 5000 | 85 | 94.4 | 104 | 5 | 1 | 137 | 36.5 | SMCG
5.0SMDJ80CA |  | 5000 | 80 | 88.8 | 97.6 | 5 | 1 | 129.6 | 38.6 | SMCG
5.0SMDJ80A |  | 5000 | 80 | 88.8 | 97.6 | 5 | 1 | 129.6 | 38.6 | SMCG
5.0SMDJ78CA |  | 5000 | 78 | 86.7 | 95.8 | 5 | 1 | 126 | 39.7 | SMCG
5.0SMDJ78A |  | 5000 | 78 | 86.7 | 95.8 | 5 | 1 | 126 | 39.7 | SMCG
5.0SMDJ75CA |  | 5000 | 75 | 83.3 | 92.1 | 5 | 1 | 121 | 41.3 | SMCG
5.0SMDJ75A |  | 5000 | 75 | 83.3 | 92.1 | 5 | 1 | 121 | 41.3 | SMCG
5.0SMDJ70CA |  | 5000 | 70 | 77.8 | 86 | 5 | 1 | 113 | 44.2 | SMCG
5.0SMDJ70A |  | 5000 | 70 | 77.8 | 86 | 5 | 1 | 113 | 44.2 | SMCG
5.0SMDJ64CA |  | 5000 | 64 | 71.1 | 78.6 | 5 | 1 | 103 | 48.5 | SMCG
5.0SMDJ64A |  | 5000 | 64 | 71.1 | 78.6 | 5 | 1 | 103 | 48.5 | SMCG
5.0SMDJ60CA |  | 5000 | 60 | 66.7 | 73.7 | 5 | 1 | 96.8 | 51.7 | SMCG
5.0SMDJ60A |  | 5000 | 60 | 66.7 | 73.7 | 5 | 1 | 96.8 | 51.7 | SMCG
5.0SMDJ58CA |  | 5000 | 58 | 64.4 | 71.2 | 5 | 1 | 93.6 | 53.4 | SMCG
5.0SMDJ58A |  | 5000 | 58 | 64.4 | 71.2 | 5 | 1 | 93.6 | 53.4 | SMCG
5.0SMDJ54CA |  | 5000 | 54 | 60 | 66.3 | 5 | 1 | 87.1 | 57.4 | SMCG
5.0SMDJ54A |  | 5000 | 54 | 60 | 66.3 | 5 | 1 | 87.1 | 57.4 | SMCG
5.0SMDJ51CA |  | 5000 | 51 | 56.7 | 62.7 | 5 | 1 | 82.4 | 60.7 | SMCG
5.0SMDJ51A |  | 5000 | 51 | 56.7 | 62.7 | 5 | 1 | 82.4 | 60.7 | SMCG
5.0SMDJ48CA |  | 5000 | 48 | 53.3 | 58.9 | 5 | 1 | 77.4 | 64.6 | SMCG
5.0SMDJ48A |  | 5000 | 48 | 53.3 | 58.9 | 5 | 1 | 77.4 | 64.6 | SMCG
5.0SMDJ45CA |  | 5000 | 45 | 50 | 55.3 | 5 | 1 | 72.7 | 68.8 | SMCG
5.0SMDJ45A |  | 5000 | 45 | 50 | 55.3 | 5 | 1 | 72.7 | 68.8 | SMCG
5.0SMDJ43CA |  | 5000 | 43 | 47.8 | 52.8 | 5 | 1 | 69.4 | 72 | SMCG
5.0SMDJ43A |  | 5000 | 43 | 47.8 | 52.8 | 5 | 1 | 69.4 | 72 | SMCG
5.0SMDJ40CA |  | 5000 | 40 | 44.4 | 49.1 | 5 | 1 | 64.5 | 77.5 | SMCG
5.0SMDJ40A |  | 5000 | 40 | 44.4 | 49.1 | 5 | 1 | 64.5 | 77.5 | SMCG
5.0SMDJ36CA |  | 5000 | 36 | 40 | 44.2 | 5 | 1 | 58.1 | 86.1 | SMCG
5.0SMDJ36A |  | 5000 | 36 | 40 | 44.2 | 5 | 1 | 58.1 | 86.1 | SMCG
5.0SMDJ33CA |  | 5000 | 33 | 36.7 | 40.6 | 5 | 1 | 53.3 | 93.8 | SMCG
5.0SMDJ33A |  | 5000 | 33 | 36.7 | 40.6 | 5 | 1 | 53.3 | 93.8 | SMCG
5.0SMDJ30CA |  | 5000 | 30 | 33.3 | 36.8 | 5 | 1 | 48.4 | 103.3 | SMCG
5.0SMDJ30A |  | 5000 | 30 | 33.3 | 36.8 | 5 | 1 | 48.4 | 103.3 | SMCG
5.0SMDJ28CA |  | 5000 | 28 | 31.1 | 34.4 | 5 | 1 | 45.4 | 110.1 | SMCG
5.0SMDJ28A |  | 5000 | 28 | 31.1 | 34.4 | 5 | 1 | 45.4 | 110.1 | SMCG
5.0SMDJ26CA |  | 5000 | 26 | 28.9 | 31.9 | 5 | 1 | 42.1 | 118.8 | SMCG
5.0SMDJ26A |  | 5000 | 26 | 28.9 | 31.9 | 5 | 1 | 42.1 | 118.8 | SMCG
5.0SMDJ24CA |  | 5000 | 24 | 26.7 | 29.5 | 5 | 1 | 38.9 | 128.5 | SMCG
5.0SMDJ24A |  | 5000 | 24 | 26.7 | 29.5 | 5 | 1 | 38.9 | 128.5 | SMCG
5.0SMDJ22CA |  | 5000 | 22 | 24.4 | 26.9 | 5 | 1 | 35.5 | 140.8 | SMCG
5.0SMDJ22A |  | 5000 | 22 | 24.4 | 26.9 | 5 | 1 | 35.5 | 140.8 | SMCG
5.0SMDJ20CA |  | 5000 | 20 | 22.2 | 24.5 | 5 | 1 | 32.4 | 154.3 | SMCG
5.0SMDJ20A |  | 5000 | 20 | 22.2 | 24.5 | 5 | 1 | 32.4 | 154.3 | SMCG
5.0SMDJ19CA |  | 5000 | 19 | 21.1 | 23.3 | 10 | 1 | 30.8 | 162.4 | SMCG
5.0SMDJ19A |  | 5000 | 19 | 21.1 | 23.3 | 10 | 1 | 30.8 | 162.4 | SMCG
5.0SMDJ18CA |  | 5000 | 18 | 20 | 22.1 | 10 | 1 | 29.2 | 171.2 | SMCG
5.0SMDJ18A |  | 5000 | 18 | 20 | 22.1 | 10 | 1 | 29.2 | 171.2 | SMCG
5.0SMDJ17CA |  | 5000 | 17 | 18.9 | 20.9 | 20 | 1 | 27.6 | 181.2 | SMCG
5.0SMDJ17A |  | 5000 | 17 | 18.9 | 20.9 | 20 | 1 | 27.6 | 181.2 | SMCG
5.0SMDJ16CA |  | 5000 | 16 | 17.8 | 19.7 | 50 | 1 | 26 | 192.3 | SMCG
5.0SMDJ16A |  | 5000 | 16 | 17.8 | 19.7 | 50 | 1 | 26 | 192.3 | SMCG
5.0SMDJ15CA |  | 5000 | 15 | 16.7 | 18.5 | 100 | 1 | 24.4 | 204.9 | SMCG
5.0SMDJ15A |  | 5000 | 15 | 16.7 | 18.5 | 100 | 1 | 24.4 | 204.9 | SMCG
5.0SMDJ14CA |  | 5000 | 14 | 15.6 | 17.2 | 200 | 10 | 23.2 | 215.5 | SMCG
5.0SMDJ14A |  | 5000 | 14 | 15.6 | 17.2 | 200 | 10 | 23.2 | 215.5 | SMCG
5.0SMDJ13CA |  | 5000 | 13 | 14.4 | 15.9 | 500 | 10 | 21.5 | 232.6 | SMCG
5.0SMDJ13A |  | 5000 | 13 | 14.4 | 15.9 | 500 | 10 | 21.5 | 232.6 | SMCG
5.0SMDJ12CA |  | 5000 | 12 | 13.3 | 14.7 | 800 | 10 | 19.9 | 251.3 | SMCG
5.0SMDJ12A |  | 5000 | 12 | 13.3 | 14.7 | 800 | 10 | 19.9 | 251.3 | SMCG
5.0SMDJ11CA |  | 5000 | 11 | 12.2 | 13.5 | 800 | 10 | 18.2 | 274.7 | SMCG
1.5SMC600CA |  | 1500 | 509 | 570 | 630 | 1 | 1 | 820 | 1.8 | SMCG
1.5SMC600A |  | 1500 | 509 | 570 | 630 | 1 | 1 | 820 | 1.8 | SMCG
1.5SMC550CA |  | 1500 | 467 | 522.5 | 577.5 | 1 | 1 | 760 | 2 | SMCG
1.5SMC550A |  | 1500 | 467 | 522.5 | 577.5 | 1 | 1 | 760 | 2 | SMCG
1.5SMC540CA |  | 1500 | 459 | 513 | 567 | 1 | 1 | 740 | 2 | SMCG
1.5SMC540A |  | 1500 | 459 | 513 | 567 | 1 | 1 | 740 | 2 | SMCG
1.5SMC530CA |  | 1500 | 450 | 503 | 556 | 1 | 1 | 725 | 2.1 | SMCG
1.5SMC530A |  | 1500 | 450 | 503 | 556 | 1 | 1 | 725 | 2.1 | SMCG
1.5SMC510CA |  | 1500 | 434 | 485 | 535 | 1 | 1 | 698 | 2.1 | SMCG
1.5SMC510A |  | 1500 | 434 | 485 | 535 | 1 | 1 | 698 | 2.1 | SMCG
1.5SMC480CA |  | 1500 | 408 | 456 | 504 | 1 | 1 | 658 | 2.3 | SMCG
1.5SMC480A |  | 1500 | 408 | 456 | 504 | 1 | 1 | 658 | 2.3 | SMCG
1.5SMC440CA |  | 1500 | 376 | 418 | 462 | 1 | 1 | 602 | 2.5 | SMCG
1.5SMC440A |  | 1500 | 376 | 418 | 462 | 1 | 1 | 602 | 2.5 | SMCG
1.5SMC400CA |  | 1500 | 342 | 380 | 420 | 1 | 1 | 548 | 2.8 | SMCG
1.5SMC400A |  | 1500 | 342 | 380 | 420 | 1 | 1 | 548 | 2.8 | SMCG
1.5SMC350CA |  | 1500 | 300 | 332 | 368 | 1 | 1 | 482 | 3.2 | SMCG
1.5SMC350A |  | 1500 | 300 | 332 | 368 | 1 | 1 | 482 | 3.2 | SMCG
1.5SMC300CA |  | 1500 | 256 | 285 | 315 | 1 | 1 | 414 | 3.7 | SMCG
1.5SMC300A |  | 1500 | 256 | 285 | 315 | 1 | 1 | 414 | 3.7 | SMCG
1.5SMC250CA |  | 1500 | 214 | 237 | 263 | 1 | 1 | 344 | 4.4 | SMCG
1.5SMC250A |  | 1500 | 214 | 237 | 263 | 1 | 1 | 344 | 4.4 | SMCG
1.5SMC220CA |  | 1500 | 185 | 209 | 231 | 1 | 1 | 328 | 4.6 | SMCG
1.5SMC220A |  | 1500 | 185 | 209 | 231 | 1 | 1 | 328 | 4.6 | SMCG
1.5SMC200CA |  | 1500 | 171 | 190 | 210 | 1 | 1 | 274 | 5.5 | SMCG
1.5SMC200A |  | 1500 | 171 | 190 | 210 | 1 | 1 | 274 | 5.5 | SMCG
1.5SMC180CA |  | 1500 | 154 | 171 | 189 | 1 | 1 | 246 | 6.2 | SMCG
1.5SMC180A |  | 1500 | 154 | 171 | 189 | 1 | 1 | 246 | 6.2 | SMCG
1.5SMC170CA |  | 1500 | 145 | 162 | 179 | 1 | 1 | 234 | 6.5 | SMCG
1.5SMC170A |  | 1500 | 145 | 162 | 179 | 1 | 1 | 234 | 6.5 | SMCG
1.5SMC160CA |  | 1500 | 136 | 152 | 168 | 1 | 1 | 219 | 6.9 | SMCG
1.5SMC160A |  | 1500 | 136 | 152 | 168 | 1 | 1 | 219 | 6.9 | SMCG
1.5SMC150CA |  | 1500 | 128 | 143 | 158 | 1 | 1 | 207 | 7.3 | SMCG
1.5SMC150A |  | 1500 | 128 | 143 | 158 | 1 | 1 | 207 | 7.3 | SMCG
1.5SMC130CA |  | 1500 | 111 | 124 | 137 | 1 | 1 | 179 | 8.5 | SMCG
1.5SMC130A |  | 1500 | 111 | 124 | 137 | 1 | 1 | 179 | 8.5 | SMCG
1.5SMC120CA |  | 1500 | 102 | 114 | 126 | 1 | 1 | 165 | 9.2 | SMCG
1.5SMC120A |  | 1500 | 102 | 114 | 126 | 1 | 1 | 165 | 9.2 | SMCG
1.5SMC110CA |  | 1500 | 94 | 105 | 116 | 1 | 1 | 152 | 10 | SMCG
1.5SMC110A |  | 1500 | 94 | 105 | 116 | 1 | 1 | 152 | 10 | SMCG
1.5SMC100CA |  | 1500 | 85.5 | 95 | 105 | 1 | 1 | 137 | 11.1 | SMCG
1.5SMC100A |  | 1500 | 85.5 | 95 | 105 | 1 | 1 | 137 | 11.1 | SMCG
1.5SMC91CA |  | 1500 | 77.8 | 86.5 | 95.5 | 1 | 1 | 125 | 12.2 | SMCG
1.5SMC91A |  | 1500 | 77.8 | 86.5 | 95.5 | 1 | 1 | 125 | 12.2 | SMCG
1.5SMC82CA |  | 1500 | 70.1 | 77.9 | 86.1 | 1 | 1 | 113 | 13.5 | SMCG
1.5SMC82A |  | 1500 | 70.1 | 77.9 | 86.1 | 1 | 1 | 113 | 13.5 | SMCG
1.5SMC75CA |  | 1500 | 64.1 | 71.3 | 78.8 | 1 | 1 | 103 | 14.8 | SMCG
1.5SMC75A |  | 1500 | 64.1 | 71.3 | 78.8 | 1 | 1 | 103 | 14.8 | SMCG
1.5SMC68CA |  | 1500 | 58.1 | 64.6 | 71.4 | 1 | 1 | 92 | 16.5 | SMCG
1.5SMC68A |  | 1500 | 58.1 | 64.6 | 71.4 | 1 | 1 | 92 | 16.5 | SMCG
1.5SMC62CA |  | 1500 | 53 | 58.9 | 65.1 | 1 | 1 | 85 | 17.9 | SMCG
1.5SMC62A |  | 1500 | 53 | 58.9 | 65.1 | 1 | 1 | 85 | 17.9 | SMCG
1.5SMC56CA |  | 1500 | 47.8 | 53.2 | 58.8 | 1 | 1 | 77 | 19.7 | SMCG
1.5SMC56A |  | 1500 | 47.8 | 53.2 | 58.8 | 1 | 1 | 77 | 19.7 | SMCG
1.5SMC51CA |  | 1500 | 43.6 | 48.5 | 53.6 | 1 | 1 | 70.1 | 21.7 | SMCG
1.5SMC51A |  | 1500 | 43.6 | 48.5 | 53.6 | 1 | 1 | 70.1 | 21.7 | SMCG
1.5SMC47CA |  | 1500 | 40.2 | 44.7 | 49.4 | 1 | 1 | 64.8 | 23.5 | SMCG
1.5SMC47A |  | 1500 | 40.2 | 44.7 | 49.4 | 1 | 1 | 64.8 | 23.5 | SMCG
1.5SMC43CA |  | 1500 | 36.8 | 40.9 | 45.2 | 1 | 1 | 59.3 | 25.6 | SMCG
1.5SMC43A |  | 1500 | 36.8 | 40.9 | 45.2 | 1 | 1 | 59.3 | 25.6 | SMCG
1.5SMC39CA |  | 1500 | 33.3 | 37.1 | 41 | 1 | 1 | 53.9 | 28.2 | SMCG
1.5SMC39A |  | 1500 | 33.3 | 37.1 | 41 | 1 | 1 | 53.9 | 28.2 | SMCG
1.5SMC36CA |  | 1500 | 30.8 | 34.2 | 37.8 | 1 | 1 | 49.9 | 30.5 | SMCG
1.5SMC36A |  | 1500 | 30.8 | 34.2 | 37.8 | 1 | 1 | 49.9 | 30.5 | SMCG
1.5SMC33CA |  | 1500 | 28.2 | 31.4 | 34.7 | 1 | 1 | 45.7 | 33.3 | SMCG
1.5SMC33A |  | 1500 | 28.2 | 31.4 | 34.7 | 1 | 1 | 45.7 | 33.3 | SMCG
1.5SMC30CA |  | 1500 | 25.6 | 28.5 | 31.5 | 1 | 1 | 41.4 | 36.7 | SMCG
1.5SMC30A |  | 1500 | 25.6 | 28.5 | 31.5 | 1 | 1 | 41.4 | 36.7 | SMCG
1.5SMC27CA |  | 1500 | 23.1 | 25.7 | 28.4 | 1 | 1 | 37.5 | 40.5 | SMCG
1.5SMC27A |  | 1500 | 23.1 | 25.7 | 28.4 | 1 | 1 | 37.5 | 40.5 | SMCG
1.5SMC24CA |  | 1500 | 20.5 | 22.8 | 25.2 | 1 | 1 | 33.2 | 45.8 | SMCG
1.5SMC24A |  | 1500 | 20.5 | 22.8 | 25.2 | 1 | 1 | 33.2 | 45.8 | SMCG
1.5SMC22CA |  | 1500 | 18.8 | 20.9 | 23.1 | 1 | 1 | 30.6 | 49.7 | SMCG
1.5SMC22A |  | 1500 | 18.8 | 20.9 | 23.1 | 1 | 1 | 30.6 | 49.7 | SMCG
1.5SMC20CA |  | 1500 | 17.1 | 19 | 21 | 1 | 1 | 27.7 | 54.9 | SMCG
1.5SMC20A |  | 1500 | 17.1 | 19 | 21 | 1 | 1 | 27.7 | 54.9 | SMCG
1.5SMC18CA |  | 1500 | 15.3 | 17.1 | 18.9 | 1 | 1 | 25.5 | 60.3 | SMCG
1.5SMC18A |  | 1500 | 15.3 | 17.1 | 18.9 | 1 | 1 | 25.5 | 60.3 | SMCG
1.5SMC16CA |  | 1500 | 13.6 | 15.2 | 16.8 | 1 | 1 | 22.5 | 67.6 | SMCG
1.5SMC16A |  | 1500 | 13.6 | 15.2 | 16.8 | 1 | 1 | 22.5 | 67.6 | SMCG
1.5SMC15CA |  | 1500 | 12.8 | 14.3 | 15.8 | 1 | 1 | 21.2 | 71.7 | SMCG
1.5SMC15A |  | 1500 | 12.8 | 14.3 | 15.8 | 1 | 1 | 21.2 | 71.7 | SMCG
1.5SMC13CA |  | 1500 | 11.1 | 12.4 | 13.7 | 1 | 1 | 18.2 | 83.5 | SMCG
1.5SMC13A |  | 1500 | 11.1 | 12.4 | 13.7 | 1 | 1 | 18.2 | 83.5 | SMCG
1.5SMC12CA |  | 1500 | 10.2 | 11.4 | 12.6 | 5 | 1 | 16.7 | 91 | SMCG
1.5SMC12A |  | 1500 | 10.2 | 11.4 | 12.6 | 5 | 1 | 16.7 | 91 | SMCG
1.5SMC11CA |  | 1500 | 9.4 | 10.5 | 11.6 | 5 | 1 | 15.6 | 97.4 | SMCG
1.5SMC11A |  | 1500 | 9.4 | 10.5 | 11.6 | 5 | 1 | 15.6 | 97.4 | SMCG
1.5SMC10CA |  | 1500 | 8.6 | 9.5 | 10.5 | 10 | 1 | 14.5 | 104.8 | SMCG
1.5SMC10A |  | 1500 | 8.6 | 9.5 | 10.5 | 10 | 1 | 14.5 | 104.8 | SMCG
1.5SMC9.1CA |  | 1500 | 7.8 | 8.65 | 9.55 | 50 | 1 | 13.4 | 113.4 | SMCG
1.5SMC9.1A |  | 1500 | 7.8 | 8.65 | 9.55 | 50 | 1 | 13.4 | 113.4 | SMCG
1.5SMC8.2CA |  | 1500 | 7 | 7.79 | 8.61 | 200 | 10 | 12.1 | 125.6 | SMCG
1.5SMC8.2A |  | 1500 | 7 | 7.79 | 8.61 | 200 | 10 | 12.1 | 125.6 | SMCG
1.5SMC7.5CA |  | 1500 | 6.4 | 7.13 | 7.88 | 500 | 10 | 11.3 | 134.5 | SMCG
1.5SMC7.5A |  | 1500 | 6.4 | 7.13 | 7.88 | 500 | 10 | 11.3 | 134.5 | SMCG
1.5SMC6.8CA |  | 1500 | 5.8 | 6.45 | 7.14 | 1000 | 10 | 10.5 | 144.8 | SMCG
1.5SMB250CA |  | 1500 | 214 | 237 | 263 | 1 | 1 | 344 | 3 | SMBG
1.5SMB250A |  | 1500 | 214 | 237 | 263 | 1 | 1 | 344 | 3 | SMBG
1.5SMB220CA |  | 1500 | 185 | 209 | 231 | 1 | 1 | 328 | 3.25 | SMBG
1.5SMB220A |  | 1500 | 185 | 209 | 231 | 1 | 1 | 328 | 3.25 | SMBG
1.5SMB200CA |  | 1500 | 171 | 190 | 210 | 1 | 1 | 274 | 3.75 | SMBG
1.5SMB200A |  | 1500 | 171 | 190 | 210 | 1 | 1 | 274 | 3.75 | SMBG
1.5SMB180CA |  | 1500 | 154 | 171 | 189 | 1 | 1 | 246 | 4.25 | SMBG
1.5SMB180A |  | 1500 | 154 | 171 | 189 | 1 | 1 | 246 | 4.25 | SMBG
1.5SMB170CA |  | 1500 | 145 | 162 | 179 | 1 | 1 | 234 | 4.5 | SMBG
1.5SMB170A |  | 1500 | 145 | 162 | 179 | 1 | 1 | 234 | 4.5 | SMBG
1.5SMB160CA |  | 1500 | 136 | 152 | 168 | 1 | 1 | 219 | 4.75 | SMBG
1.5SMB160A |  | 1500 | 136 | 152 | 168 | 1 | 1 | 219 | 4.75 | SMBG
1.5SMB150CA |  | 1500 | 128 | 143 | 158 | 1 | 1 | 207 | 5 | SMBG
1.5SMB150A |  | 1500 | 128 | 143 | 158 | 1 | 1 | 207 | 5 | SMBG
1.5SMB130CA |  | 1500 | 111 | 124 | 137 | 1 | 1 | 179 | 5.75 | SMBG
1.5SMB130A |  | 1500 | 111 | 124 | 137 | 1 | 1 | 179 | 5.75 | SMBG
1.5SMB120CA |  | 1500 | 102 | 114 | 126 | 1 | 1 | 165 | 6.25 | SMBG
1.5SMB120A |  | 1500 | 102 | 114 | 126 | 1 | 1 | 165 | 6.25 | SMBG
1.5SMB110CA |  | 1500 | 94 | 105 | 116 | 1 | 1 | 152 | 6.75 | SMBG
1.5SMB110A |  | 1500 | 94 | 105 | 116 | 1 | 1 | 152 | 6.75 | SMBG
1.5SMB100CA |  | 1500 | 85.5 | 95 | 105 | 1 | 1 | 137 | 7.5 | SMBG
1.5SMB100A |  | 1500 | 85.5 | 95 | 105 | 1 | 1 | 137 | 7.5 | SMBG
1.5SMB91CA |  | 1500 | 77.8 | 86.5 | 95.5 | 1 | 1 | 125 | 8.25 | SMBG
1.5SMB91A |  | 1500 | 77.8 | 86.5 | 95.5 | 1 | 1 | 125 | 8.25 | SMBG
1.5SMB82CA |  | 1500 | 70.1 | 77.9 | 86.1 | 1 | 1 | 113 | 9 | SMBG
1.5SMB82A |  | 1500 | 70.1 | 77.9 | 86.1 | 1 | 1 | 113 | 9 | SMBG
1.5SMB75CA |  | 1500 | 64.1 | 71.3 | 78.8 | 1 | 1 | 103 | 10 | SMBG
1.5SMB75A |  | 1500 | 64.1 | 71.3 | 78.8 | 1 | 1 | 103 | 10 | SMBG
1.5SMB68CA |  | 1500 | 58.1 | 64.6 | 71.4 | 1 | 1 | 92 | 11.25 | SMBG
1.5SMB68A |  | 1500 | 58.1 | 64.6 | 71.4 | 1 | 1 | 92 | 11.25 | SMBG
1.5SMB62CA |  | 1500 | 53 | 58.9 | 65.1 | 1 | 1 | 85 | 12 | SMBG
1.5SMB62A |  | 1500 | 53 | 58.9 | 65.1 | 1 | 1 | 85 | 12 | SMBG
1.5SMB56CA |  | 1500 | 47.8 | 53.2 | 58.8 | 1 | 1 | 77 | 13.25 | SMBG
1.5SMB56A |  | 1500 | 47.8 | 53.2 | 58.8 | 1 | 1 | 77 | 13.25 | SMBG
1.5SMB51CA |  | 1500 | 43.6 | 48.5 | 53.6 | 1 | 1 | 70.1 | 14.5 | SMBG
1.5SMB51A |  | 1500 | 43.6 | 48.5 | 53.6 | 1 | 1 | 70.1 | 14.5 | SMBG
1.5SMB47CA |  | 1500 | 40.2 | 44.7 | 49.4 | 1 | 1 | 64.8 | 15.75 | SMBG
1.5SMB47A |  | 1500 | 40.2 | 44.7 | 49.4 | 1 | 1 | 64.8 | 15.75 | SMBG
1.5SMB43CA |  | 1500 | 36.8 | 40.9 | 45.2 | 1 | 1 | 59.3 | 17.25 | SMBG
1.5SMB43A |  | 1500 | 36.8 | 40.9 | 45.2 | 1 | 1 | 59.3 | 17.25 | SMBG
1.5SMB39CA |  | 1500 | 33.3 | 37.1 | 41 | 1 | 1 | 53.9 | 19 | SMBG
1.5SMB39A |  | 1500 | 33.3 | 37.1 | 41 | 1 | 1 | 53.9 | 19 | SMBG
1.5SMB36CA |  | 1500 | 30.8 | 34.2 | 37.8 | 1 | 1 | 49.9 | 20.5 | SMBG
1.5SMB36A |  | 1500 | 30.8 | 34.2 | 37.8 | 1 | 1 | 49.9 | 20.5 | SMBG
1.5SMB33CA |  | 1500 | 28.2 | 31.4 | 34.7 | 1 | 1 | 45.7 | 22.5 | SMBG
1.5SMB33A |  | 1500 | 28.2 | 31.4 | 34.7 | 1 | 1 | 45.7 | 22.5 | SMBG
1.5SMB30CA |  | 1500 | 25.6 | 28.5 | 31.5 | 1 | 1 | 41.4 | 24.75 | SMBG
1.5SMB30A |  | 1500 | 25.6 | 28.5 | 31.5 | 1 | 1 | 41.4 | 24.75 | SMBG
1.5SMB27CA |  | 1500 | 23.1 | 25.7 | 28.4 | 1 | 1 | 37.5 | 27.25 | SMBG
1.5SMB27A |  | 1500 | 23.1 | 25.7 | 28.4 | 1 | 1 | 37.5 | 27.25 | SMBG
1.5SMB24CA |  | 1500 | 20.5 | 22.8 | 25.2 | 1 | 1 | 33.2 | 30.75 | SMBG
1.5SMB24A |  | 1500 | 20.5 | 22.8 | 25.2 | 1 | 1 | 33.2 | 30.75 | SMBG
1.5SMB22CA |  | 1500 | 18.8 | 20.9 | 23.1 | 1 | 1 | 30.6 | 33.5 | SMBG
1.5SMB22A |  | 1500 | 18.8 | 20.9 | 23.1 | 1 | 1 | 30.6 | 33.5 | SMBG
1.5SMB20CA |  | 1500 | 17.1 | 19 | 21 | 1 | 1 | 27.7 | 37 | SMBG
1.5SMB20A |  | 1500 | 17.1 | 19 | 21 | 1 | 1 | 27.7 | 37 | SMBG
1.5SMB18CA |  | 1500 | 15.3 | 17.1 | 18.9 | 1 | 1 | 25.5 | 40.25 | SMBG
1.5SMB18A |  | 1500 | 15.3 | 17.1 | 18.9 | 1 | 1 | 25.5 | 40.25 | SMBG
1.5SMB16CA |  | 1500 | 13.6 | 15.2 | 16.8 | 1 | 1 | 22.5 | 45.5 | SMBG
1.5SMB16A |  | 1500 | 13.6 | 15.2 | 16.8 | 1 | 1 | 22.5 | 45.5 | SMBG
1.5SMB15CA |  | 1500 | 12.8 | 14.3 | 15.8 | 1 | 1 | 21.2 | 48.25 | SMBG
1.5SMB15A |  | 1500 | 12.8 | 14.3 | 15.8 | 1 | 1 | 21.2 | 48.25 | SMBG
1.5SMB13CA |  | 1500 | 11.1 | 12.4 | 13.7 | 1 | 1 | 18.2 | 56.25 | SMBG
1.5SMB13A |  | 1500 | 11.1 | 12.4 | 13.7 | 1 | 1 | 18.2 | 56.25 | SMBG
1.5SMB12CA |  | 1500 | 10.2 | 11.4 | 12.6 | 5 | 1 | 16.7 | 61.5 | SMBG
1.5SMB12A |  | 1500 | 10.2 | 11.4 | 12.6 | 5 | 1 | 16.7 | 61.5 | SMBG
1.5SMB11CA |  | 1500 | 9.4 | 10.5 | 11.6 | 5 | 1 | 15.6 | 65.75 | SMBG
1.5SMB11A |  | 1500 | 9.4 | 10.5 | 11.6 | 5 | 1 | 15.6 | 65.75 | SMBG
1.5SMB10CA |  | 1500 | 8.6 | 9.5 | 10.5 | 10 | 1 | 14.5 | 70.75 | SMBG
1.5SMB10A |  | 1500 | 8.6 | 9.5 | 10.5 | 10 | 1 | 14.5 | 70.75 | SMBG
1.5SMB9.1CA |  | 1500 | 7.8 | 8.65 | 9.55 | 50 | 1 | 13.4 | 76.5 | SMBG
1.5SMB9.1A |  | 1500 | 7.8 | 8.65 | 9.55 | 50 | 1 | 13.4 | 76.5 | SMBG
1.5SMB8.2CA |  | 1500 | 7 | 7.79 | 8.61 | 200 | 10 | 12.1 | 84.75 | SMBG
1.5SMB8.2A |  | 1500 | 7 | 7.79 | 8.61 | 200 | 10 | 12.1 | 84.75 | SMBG
1.5SMB7.5CA |  | 1500 | 6.4 | 7.13 | 7.88 | 500 | 10 | 11.3 | 90.75 | SMBG
1.5SMB7.5A |  | 1500 | 6.4 | 7.13 | 7.88 | 500 | 10 | 11.3 | 90.75 | SMBG
1.5SMB6.8CA |  | 1500 | 5.8 | 6.45 | 7.14 | 1000 | 10 | 10.5 | 97.5 | SMBG
1.5KE36CA |  | 1500 | 30.8 | 34.2 | 37.8 | 1 | 1 | 49.9 | 30.1 | DO-27
1.5KE36A |  | 1500 | 30.8 | 34.2 | 37.8 | 1 | 1 | 49.9 | 30.1 | DO-27
1.5KE33CA |  | 1500 | 28.2 | 31.4 | 34.7 | 1 | 1 | 45.7 | 32.8 | DO-27
1.5KE33A |  | 1500 | 28.2 | 31.4 | 34.7 | 1 | 1 | 45.7 | 32.8 | DO-27
1.5KE30CA |  | 1500 | 25.6 | 28.5 | 31.5 | 1 | 1 | 41.4 | 36.2 | DO-27
1.5KE30A |  | 1500 | 25.6 | 28.5 | 31.5 | 1 | 1 | 41.4 | 36.2 | DO-27
1.5KE27CA |  | 1500 | 23.1 | 25.7 | 28.4 | 1 | 1 | 37.5 | 40 | DO-27
1.5KE27A |  | 1500 | 23.1 | 25.7 | 28.4 | 1 | 1 | 37.5 | 40 | DO-27
1.5KE24CA |  | 1500 | 20.5 | 22.8 | 25.2 | 1 | 1 | 33.2 | 45.2 | DO-27
1.5KE24A |  | 1500 | 20.5 | 22.8 | 25.2 | 1 | 1 | 33.2 | 45.2 | DO-27
1.5KE22CA |  | 1500 | 18.8 | 20.9 | 23.1 | 1 | 1 | 30.6 | 49 | DO-27
1.5KE22A |  | 1500 | 18.8 | 20.9 | 23.1 | 1 | 1 | 30.6 | 49 | DO-27
1.5KE20CA |  | 1500 | 17.1 | 19 | 21 | 1 | 1 | 27.7 | 54.2 | DO-27
1.5KE20A |  | 1500 | 17.1 | 19 | 21 | 1 | 1 | 27.7 | 54.2 | DO-27
1.5KE18CA |  | 1500 | 15.3 | 17.1 | 18.9 | 1 | 1 | 25.2 | 59.5 | DO-27
1.5KE18A |  | 1500 | 15.3 | 17.1 | 18.9 | 1 | 1 | 25.2 | 59.5 | DO-27
1.5KE16CA |  | 1500 | 13.6 | 15.2 | 16.8 | 1 | 1 | 22.5 | 66.7 | DO-27
1.5KE16A |  | 1500 | 13.6 | 15.2 | 16.8 | 1 | 1 | 22.5 | 66.7 | DO-27
1.5KE15CA |  | 1500 | 12.8 | 14.3 | 15.8 | 1 | 1 | 21.2 | 70.8 | DO-27
1.5KE15A |  | 1500 | 12.8 | 14.3 | 15.8 | 1 | 1 | 21.2 | 70.8 | DO-27
1.5KE13CA |  | 1500 | 11.1 | 12.4 | 13.7 | 5 | 1 | 18.2 | 82.4 | DO-27
1.5KE13A |  | 1500 | 11.1 | 12.4 | 13.7 | 5 | 1 | 18.2 | 82.4 | DO-27
1.5KE12CA |  | 1500 | 10.2 | 11.4 | 12.6 | 5 | 1 | 16.7 | 89.8 | DO-27
1.5KE12A |  | 1500 | 10.2 | 11.4 | 12.6 | 5 | 1 | 16.7 | 89.9 | DO-27
1.5KE11CA |  | 1500 | 9.4 | 10.5 | 11.6 | 5 | 1 | 15.6 | 96.2 | DO-27
1.5KE11A |  | 1500 | 9.4 | 10.5 | 11.6 | 5 | 1 | 15.6 | 96.2 | DO-27
1.5KE10CA |  | 1500 | 8.55 | 9.5 | 10.5 | 10 | 1 | 14.5 | 103 | DO-27
1.5KE10A |  | 1500 | 8.55 | 9.5 | 10.5 | 10 | 1 | 14.5 | 103 | DO-27
1.5KE9.1CA |  | 1500 | 7.78 | 8.65 | 9.55 | 50 | 1 | 13.4 | 112 | DO-27
1.5KE9.1A |  | 1500 | 7.78 | 8.65 | 9.55 | 50 | 1 | 13.4 | 112 | DO-27
1.5KE8.2CA |  | 1500 | 7.02 | 7.79 | 8.61 | 200 | 10 | 12.1 | 124 | DO-27
1.5KE8.2A |  | 1500 | 7.02 | 7.79 | 8.61 | 200 | 10 | 12.1 | 124 | DO-27
1.5KE7.5CA |  | 1500 | 6.4 | 7.13 | 7.88 | 500 | 10 | 11.3 | 133 | DO-27
1.5KE7.5A |  | 1500 | 6.4 | 7.13 | 7.88 | 500 | 10 | 11.3 | 133 | DO-27
1.5KE6.8CA |  | 1500 | 5.8 | 6.45 | 7.14 | 1000 | 10 | 10.5 | 143 | DO-27
1.5KE6.8A |  | 1500 | 5.8 | 6.45 | 7.14 | 1000 | 10 | 10.5 | 143 | DO-27
1.0SMB530CA |  | 1000 | 450 | 503 | 556 | 1 | 1 | 725 | 1.5 | SMBG
1.0SMB530A |  | 1000 | 450 | 503 | 556 | 1 | 1 | 725 | 1.5 | SMBG
1.0SMB510CA |  | 1000 | 434 | 485 | 535 | 1 | 1 | 698 | 1.5 | SMBG
1.0SMB510A |  | 1000 | 434 | 485 | 535 | 1 | 1 | 698 | 1.5 | SMBG
1.0SMB480CA |  | 1000 | 408 | 456 | 504 | 1 | 1 | 658 | 1.5 | SMBG
1.0SMB480A |  | 1000 | 408 | 456 | 504 | 1 | 1 | 658 | 1.5 | SMBG
1.0SMB440CA |  | 1000 | 376 | 418 | 462 | 1 | 1 | 602 | 1.75 | SMBG
1.0SMB440A |  | 1000 | 376 | 418 | 462 | 1 | 1 | 602 | 1.75 | SMBG
1.0SMB400CA |  | 1000 | 342 | 380 | 420 | 1 | 1 | 548 | 2 | SMBG
1.0SMB400A |  | 1000 | 342 | 380 | 420 | 1 | 1 | 548 | 2 | SMBG
1.0SMB350CA |  | 1000 | 300 | 332 | 368 | 1 | 1 | 482 | 2.25 | SMBG
1.0SMB350A |  | 1000 | 300 | 332 | 368 | 1 | 1 | 482 | 2.25 | SMBG
1.0SMB300CA |  | 1000 | 256 | 285 | 315 | 1 | 1 | 414 | 2.5 | SMBG
1.0SMB300A |  | 1000 | 256 | 285 | 315 | 1 | 1 | 414 | 2.5 | SMBG
1.0SMB250CA |  | 1000 | 214 | 237 | 263 | 1 | 1 | 344 | 3 | SMBG
1.0SMB250A |  | 1000 | 214 | 237 | 263 | 1 | 1 | 344 | 3 | SMBG
1.0SMB220CA |  | 1000 | 185 | 209 | 231 | 1 | 1 | 328 | 3.25 | SMBG
1.0SMB220A |  | 1000 | 185 | 209 | 231 | 1 | 1 | 328 | 3.25 | SMBG
1.0SMB200CA |  | 1000 | 171 | 190 | 210 | 1 | 1 | 274 | 3.75 | SMBG
1.0SMB200A |  | 1000 | 171 | 190 | 210 | 1 | 1 | 274 | 3.75 | SMBG
1.0SMB180CA |  | 1000 | 154 | 171 | 189 | 1 | 1 | 256 | 4.25 | SMBG
1.0SMB180A |  | 1000 | 154 | 171 | 189 | 1 | 1 | 246 | 4.25 | SMBG
1.0SMB170CA |  | 1000 | 145 | 162 | 179 | 1 | 1 | 234 | 4.5 | SMBG
1.0SMB170A |  | 1000 | 145 | 162 | 179 | 1 | 1 | 234 | 4.5 | SMBG
1.0SMB160CA |  | 1000 | 136 | 152 | 168 | 1 | 1 | 219 | 4.75 | SMBG
1.0SMB160A |  | 1000 | 136 | 152 | 168 | 1 | 1 | 219 | 4.75 | SMBG
1.0SMB150CA |  | 1000 | 128 | 143 | 158 | 1 | 1 | 207 | 5 | SMBG
1.0SMB150A |  | 1000 | 128 | 143 | 158 | 1 | 1 | 207 | 5 | SMBG
1.0SMB130CA |  | 1000 | 111 | 124 | 137 | 1 | 1 | 179 | 5.75 | SMBG
1.0SMB130A |  | 1000 | 111 | 124 | 137 | 1 | 1 | 179 | 5.75 | SMBG
1.0SMB120CA |  | 1000 | 102 | 114 | 126 | 1 | 1 | 165 | 6.25 | SMBG
1.0SMB120A |  | 1000 | 102 | 114 | 126 | 1 | 1 | 165 | 6.25 | SMBG
1.0SMB110CA |  | 1000 | 94 | 105 | 116 | 1 | 1 | 152 | 6.75 | SMBG
1.0SMB110A |  | 1000 | 94 | 105 | 116 | 1 | 1 | 152 | 6.75 | SMBG
1.0SMB100CA |  | 1000 | 85.5 | 95 | 105 | 1 | 1 | 137 | 7.5 | SMBG
1.0SMB100A |  | 1000 | 85.5 | 95 | 105 | 1 | 1 | 137 | 7.5 | SMBG
1.0SMB91CA |  | 1000 | 77.8 | 86.5 | 95.5 | 1 | 1 | 125 | 8.25 | SMBG
1.0SMB91A |  | 1000 | 77.8 | 86.5 | 95.5 | 1 | 1 | 125 | 8.25 | SMBG
1.0SMB82CA |  | 1000 | 70.1 | 77.9 | 86.1 | 1 | 1 | 113 | 9 | SMBG
1.0SMB82A |  | 1000 | 70.1 | 77.9 | 86.1 | 1 | 1 | 113 | 9 | SMBG
1.0SMB75CA |  | 1000 | 64.1 | 71.3 | 78.8 | 1 | 1 | 103 | 10 | SMBG
1.0SMB75A |  | 1000 | 64.1 | 71.3 | 78.8 | 1 | 1 | 103 | 10 | SMBG
1.0SMB68CA |  | 1000 | 58.1 | 64.6 | 71.4 | 1 | 1 | 92 | 11.25 | SMBG
1.0SMB68A |  | 1000 | 58.1 | 64.6 | 71.4 | 1 | 1 | 92 | 11.25 | SMBG
1.0SMB62CA |  | 1000 | 53 | 58.9 | 65.1 | 1 | 1 | 85 | 12 | SMBG
1.0SMB62A |  | 1000 | 53 | 58.9 | 65.1 | 1 | 1 | 85 | 12 | SMBG
1.0SMB56CA |  | 1000 | 47.8 | 53.2 | 58.8 | 1 | 1 | 77 | 13.25 | SMBG
1.0SMB56A |  | 1000 | 47.8 | 53.2 | 58.8 | 1 | 1 | 77 | 13.25 | SMBG
1.0SMB51CA |  | 1000 | 43.6 | 48.5 | 53.6 | 1 | 1 | 70.1 | 14.5 | SMBG
1.0SMB51A |  | 1000 | 43.6 | 48.5 | 53.6 | 1 | 1 | 70.1 | 14.5 | SMBG
1.0SMB47CA |  | 1000 | 40.2 | 44.7 | 49.4 | 1 | 1 | 64.8 | 15.75 | SMBG
1.0SMB47A |  | 1000 | 40.2 | 44.7 | 49.4 | 1 | 1 | 64.8 | 15.75 | SMBG
1.0SMB43CA |  | 1000 | 36.8 | 40.9 | 45.2 | 1 | 1 | 59.3 | 17.25 | SMBG
1.0SMB43A |  | 1000 | 36.8 | 40.9 | 45.2 | 1 | 1 | 59.3 | 17.25 | SMBG
1.0SMB39CA |  | 1000 | 33.3 | 37.1 | 41 | 1 | 1 | 53.9 | 19 | SMBG
1.0SMB39A |  | 1000 | 33.3 | 37.1 | 41 | 1 | 1 | 53.9 | 19 | SMBG
1.0SMB36CA |  | 1000 | 30.8 | 34.2 | 37.8 | 1 | 1 | 49.9 | 20.5 | SMBG
1.0SMB36A |  | 1000 | 30.8 | 34.2 | 37.8 | 1 | 1 | 49.9 | 20.5 | SMBG
1.0SMB33CA |  | 1000 | 28.2 | 31.4 | 34.7 | 1 | 1 | 45.7 | 22.5 | SMBG
1.0SMB33A |  | 1000 | 28.2 | 31.4 | 34.7 | 1 | 1 | 45.7 | 22.5 | SMBG
1.0SMB30CA |  | 1000 | 25.6 | 28.5 | 31.5 | 1 | 1 | 41.4 | 24.75 | SMBG
1.0SMB30A |  | 1000 | 25.6 | 28.5 | 31.5 | 1 | 1 | 41.4 | 24.75 | SMBG
1.0SMB27CA |  | 1000 | 23.1 | 25.7 | 28.4 | 1 | 1 | 37.5 | 27.25 | SMBG
1.0SMB27A |  | 1000 | 23.1 | 25.7 | 28.4 | 1 | 1 | 37.5 | 27.25 | SMBG
1.0SMB24CA |  | 1000 | 20.5 | 22.8 | 25.2 | 1 | 1 | 33.2 | 30.75 | SMBG
1.0SMB24A |  | 1000 | 20.5 | 22.8 | 25.2 | 1 | 1 | 33.2 | 30.75 | SMBG
1.0SMB22CA |  | 1000 | 18.8 | 20.9 | 23.1 | 1 | 1 | 30.6 | 33.5 | SMBG
1.0SMB22A |  | 1000 | 18.8 | 20.9 | 23.1 | 1 | 1 | 30.6 | 33.5 | SMBG
1.0SMB20CA |  | 1000 | 17.1 | 19 | 21 | 1 | 1 | 27.7 | 37 | SMBG
1.0SMB20A |  | 1000 | 17.1 | 19 | 21 | 1 | 1 | 27.7 | 37 | SMBG
1.0SMB18CA |  | 1000 | 15.3 | 17.1 | 18.9 | 1 | 1 | 25.5 | 40.25 | SMBG
1.0SMB18A |  | 1000 | 15.3 | 17.1 | 18.9 | 1 | 1 | 25.5 | 40.25 | SMBG
1.0SMB16CA |  | 1000 | 13.6 | 15.2 | 16.8 | 1 | 1 | 22.5 | 45.5 | SMBG
1.0SMB16A |  | 1000 | 13.6 | 15.2 | 16.8 | 1 | 1 | 22.5 | 45.5 | SMBG
1.0SMB15CA |  | 1000 | 12.8 | 14.3 | 15.8 | 1 | 1 | 21.2 | 48.25 | SMBG
1.0SMB15A |  | 1000 | 12.8 | 14.3 | 15.8 | 1 | 1 | 21.2 | 48.25 | SMBG
1.0SMB13CA |  | 1000 | 11.1 | 12.4 | 13.7 | 1 | 1 | 18.2 | 56.25 | SMBG
1.0SMB13A |  | 1000 | 11.1 | 12.4 | 13.7 | 1 | 1 | 18.2 | 56.25 | SMBG
1.0SMB12CA |  | 1000 | 10.2 | 11.4 | 12.6 | 5 | 1 | 16.7 | 61.5 | SMBG
1.0SMB12A |  | 1000 | 10.2 | 11.4 | 12.6 | 5 | 1 | 16.7 | 61.5 | SMBG
1.0SMB11CA |  | 1000 | 9.4 | 10.5 | 11.6 | 5 | 1 | 15.6 | 65.75 | SMBG
1.0SMB11A |  | 1000 | 9.4 | 10.5 | 11.6 | 5 | 1 | 15.6 | 65.75 | SMBG
1.0SMB10CA |  | 1000 | 8.6 | 9.5 | 10.5 | 10 | 1 | 14.5 | 70.75 | SMBG
1.0SMB10A |  | 1000 | 8.6 | 9.5 | 10.5 | 10 | 1 | 14.5 | 70.75 | SMBG
1.0SMB9.1CA |  | 1000 | 7.8 | 8.65 | 9.55 | 50 | 1 | 13.4 | 76.5 | SMBG
1.0SMB9.1A |  | 1000 | 7.8 | 8.65 | 9.55 | 50 | 1 | 13.4 | 76.5 | SMBG
1.0SMB8.2CA |  | 1000 | 7 | 7.79 | 8.61 | 200 | 10 | 12.1 | 84.75 | SMBG
1.0SMB8.2A |  | 1000 | 7 | 7.79 | 8.61 | 200 | 10 | 12.1 | 84.75 | SMBG
1.0SMB7.5CA |  | 1000 | 6.4 | 7.13 | 7.88 | 500 | 10 | 11.3 | 90.75 | SMBG
1.0SMB6.8CA |  | 1000 | 5.8 | 6.45 | 7.14 | 1000 | 10 | 10.5 | 97.5 | SMBG
1.0SMB7.5A |  | 1000 | 6.4 | 7.13 | 7.88 | 500 | 10 | 11.3 | 90.75 | SMBG
SMCJ5.0A |  | 1500 | 5 | 6.4 | 7.07 | 1000 | 10 | 9.2 | 163 | SMCG
SMBJ5.0A |  | 600 | 5 | 6.4 | 7.07 | 800 | 10 | 9.2 | 65.2 | SMBG
P6SMB6.8A |  | 600 | 5.8 | 6.46 | 7.14 | 1000 | 10 | 10.5 | 57.1 | SMBG
P6KE6.8A |  | 600 | 5.8 | 6.45 | 7.14 | 1000 | 10 | 10.5 | 57.1 | DO-15
P4SMA6.8A |  | 400 | 5.8 | 6.46 | 7.14 | 1000 | 10 | 10.5 | 38.1 | SMAG
P4KE6.8A |  | 400 | 5.5 | 6.45 | 7.14 | 1000 | 10 | 10.5 | 38.1 | DO-41
15KP17A |  | 15000 | 17 | 18.99 | 20.79 | 5000 | 50 | 29.3 | 515.4 | R-6
6KP5.0A |  | 6000 | 5 | 6.4 | 7 | 1000 | 10 | 9.2 | 652.2 | R-6
5KP5.0A |  | 5000 | 5 | 6.4 | 7.3 | 2000 | 50 | 9.2 | 543 | R-6
5.0SMDJ11A |  | 5000 | 11 | 12.2 | 13.5 | 800 | 10 | 18.2 | 274.7 | SMCG
1.5SMC6.8A |  | 1500 | 5.8 | 6.45 | 7.14 | 1000 | 10 | 10.5 | 144.8 | SMCG
1.5SMB6.8A |  | 1500 | 5.8 | 6.45 | 7.14 | 1000 | 10 | 10.5 | 97.5 | SMBG
1.0SMB6.8A |  | 1000 | 5.8 | 6.45 | 7.14 | 1000 | 10 | 10.5 | 97.5 | SMBG
SMCJ5.0CA |  | 1500 | 5 | 6.4 | 7.07 | 1000 | 10 | 163 | 9.2 | SMCG
SMAJ5.0A |  | 400 | 5 | 6.4 | 7.07 | 800 | 10 | 9.6 | 41.7 | SMAG
SMF5.0A |  | 200 | 5 | 6.4 | 7 | 800 | 10 | 9.2 | 21.7 | SOD-123FL
CJSMAJ10A |  | 400 | 10 | 11.1 | 12.3 | 5 | 1 | 17 | 23.5 | SMAG
CJSMAJ10CA |  | 400 | 10 | 11.1 | 12.3 | 5 | 1 | 17 | 23.5 | SMAG
CJSMBJ10A |  | 600 | 10 | 11.1 | 12.3 | 5 | 1 | 17 | 35.3 | SMBG
CJSMBJ10CA |  | 600 | 10 | 11.1 | 12.3 | 5 | 1 | 17 | 35.3 | SMBG
CJSMCJ10A |  | 1500 | 10 | 11.1 | 12.3 | 5 | 1 | 17 | 88.3 | SMCG
CJSMCJ10CA |  | 1500 | 10 | 11.1 | 12.3 | 5 | 1 | 17 | 88.3 | SMCG
CJSMF10A |  | 200 | 10 | 11.14 | 12.29 | 10 | 1 | 16.8 | 11.8 | SOD-123FL
CJSMF10CA |  | 200 | 10 | 11.14 | 12.29 | 5 | 1 | 16.8 | 11.8 | SOD-123FL
CJSMAJ11A |  | 400 | 11 | 12.2 | 13.5 | 5 | 1 | 18.2 | 22 | SMAG
CJSMAJ11CA |  | 400 | 11 | 12.2 | 13.5 | 5 | 1 | 18.2 | 22 | SMAG
CJSMBJ11A |  | 600 | 11 | 12.2 | 13.5 | 5 | 1 | 18.2 | 33 | SMBG
CJSMBJ11CA |  | 600 | 11 | 12.2 | 13.5 | 5 | 1 | 18.2 | 33 | SMBG
CJSMCJ11A |  | 1500 | 11 | 12.2 | 13.5 | 5 | 1 | 18.2 | 82.5 | SMCG
CJSMCJ11CA |  | 1500 | 11 | 12.2 | 13.5 | 5 | 1 | 18.2 | 82.5 | SMCG
CJSMF11A |  | 200 | 11 | 12.25 | 13.49 | 5 | 1 | 18 | 11.8 | SOD-123FL
CJSMF11CA |  | 200 | 11 | 12.25 | 13.49 | 5 | 1 | 18 | 11.8 | SOD-123FL
CJSMAJ12A |  | 400 | 12 | 13.3 | 14.7 | 5 | 1 | 19.9 | 20.1 | SMAG
CJSMAJ12CA |  | 400 | 12 | 13.3 | 14.7 | 5 | 1 | 19.9 | 20.1 | SMAG
CJSMBJ12A |  | 600 | 12 | 13.3 | 14.7 | 5 | 1 | 19.9 | 30.2 | SMBG
CJSMBJ12CA |  | 600 | 12 | 13.3 | 14.7 | 5 | 1 | 19.9 | 30.2 | SMBG
CJSMCJ12A |  | 1500 | 12 | 13.3 | 14.7 | 5 | 1 | 19.9 | 75.4 | SMCG
CJSMCJ12CA |  | 1500 | 12 | 13.3 | 14.7 | 5 | 1 | 19.9 | 75.4 | SMCG
CJSMF12A |  | 200 | 12 | 13.35 | 14.69 | 5 | 1 | 19.7 | 10.1 | SOD-123FL
CJSMF12CA |  | 200 | 12 | 13.35 | 14.69 | 5 | 1 | 19.7 | 10.1 | SOD-123FL
CJSMF13A |  | 200 | 13 | 14.46 | 15.89 | 5 | 1 | 21.3 | 9.3 | SOD-123FL
CJSMF13CA |  | 200 | 13 | 14.46 | 15.89 | 5 | 1 | 21.3 | 9.3 | SOD-123FL
CJSMCJ13A |  | 1500 | 13 | 14.4 | 15.9 | 5 | 1 | 21.5 | 69.8 | SMCG
CJSMCJ13CA |  | 1500 | 13 | 14.4 | 15.9 | 5 | 1 | 21.5 | 69.8 | SMCG
CJSMBJ13A |  | 600 | 13 | 14.4 | 15.9 | 5 | 1 | 21.5 | 28 | SMBG
CJSMBJ13CA |  | 600 | 13 | 14.4 | 15.9 | 5 | 1 | 21.5 | 28 | SMBG
CJSMAJ13A |  | 400 | 13 | 14.4 | 15.9 | 5 | 1 | 21.5 | 18.6 | SMAG
CJSMAJ13CA |  | 400 | 13 | 14.4 | 15.9 | 5 | 1 | 21.5 | 18.6 | SMAG
CJSMAJ14A |  | 400 | 14 | 15.6 | 17.2 | 5 | 1 | 23.2 | 17.2 | SMAG
CJSMAJ14CA |  | 400 | 14 | 15.6 | 17.2 | 5 | 1 | 23.2 | 17.2 | SMAG
CJSMBJ14A |  | 600 | 14 | 15.6 | 17.2 | 5 | 1 | 23.2 | 25.9 | SMBG
CJSMBJ14CA |  | 400 | 14 | 15.6 | 17.2 | 5 | 1 | 23.2 | 25.9 | SMBG
CJSMCJ14A |  | 1500 | 14 | 15.6 | 17.2 | 5 | 1 | 23.2 | 64.7 | SMCG
CJSMCJ14CA |  | 1500 | 14 | 15.6 | 17.2 | 5 | 1 | 23.2 | 64.7 | SMCG
CJSMF14A |  | 200 | 14 | 15.66 | 17.19 | 5 | 1 | 23 | 8.6 | SOD-123FL
CJSMF14CA |  | 200 | 14 | 15.66 | 17.19 | 5 | 1 | 23 | 8.6 | SOD-123FL
CJSMAJ15A |  | 400 | 15 | 16.7 | 18.5 | 5 | 1 | 24.4 | 16.4 | SMAG
CJSMAJ15CA |  | 400 | 15 | 16.7 | 18.5 | 5 | 1 | 24.4 | 16.4 | SMAG
CJSMBJ15A |  | 600 | 15 | 16.7 | 18.5 | 5 | 1 | 24.4 | 24.6 | SMBG
CJSMBJ15CA |  | 600 | 15 | 16.7 | 18.5 | 5 | 1 | 24.4 | 24.6 | SMBG
CJSMCJ15A |  | 1500 | 15 | 16.7 | 18.5 | 5 | 1 | 24.4 | 61.5 | SMCG
CJSMCJ15CA |  | 1500 | 15 | 16.7 | 18.5 | 5 | 1 | 24.4 | 61.5 | SMCG
CJSMF15A |  | 200 | 15 | 16.77 | 18.49 | 5 | 1 | 24.2 | 8.2 | SOD-123FL
CJSMF15CA |  | 200 | 15 | 16.77 | 18.49 | 5 | 1 | 24.2 | 8.2 | SOD-123FL
CJSMAJ16A |  | 400 | 16 | 17.8 | 19.7 | 5 | 1 | 26 | 15.4 | SMAG
CJSMAJ16CA |  | 400 | 16 | 17.8 | 19.7 | 5 | 1 | 26 | 15.4 | SMAG
CJSMBJ16CA |  | 400 | 16 | 17.8 | 19.7 | 5 | 1 | 26 | 23.1 | SMBG
CJSMBJ16A |  | 600 | 16 | 17.8 | 19.7 | 5 | 1 | 26 | 23.1 | SMBG
CJSMCJ16A |  | 1500 | 16 | 17.8 | 19.7 | 5 | 1 | 26 | 57.7 | SMCG
CJSMCJ16CA |  | 1500 | 16 | 17.8 | 19.7 | 5 | 1 | 26 | 57.7 | SMCG
CJSMF16A |  | 200 | 16 | 17.87 | 19.69 | 5 | 1 | 25.7 | 7.7 | SOD-123FL
CJSMF16CA |  | 200 | 16 | 17.87 | 19.69 | 5 | 1 | 25.7 | 7.7 | SOD-123FL
CJSMAJ17A |  | 400 | 17 | 18.9 | 20.9 | 5 | 1 | 27.6 | 14.5 | SMAG
CJSMAJ17CA |  | 400 | 17 | 18.9 | 20.9 | 5 | 1 | 27.6 | 14.5 | SMAG
CJSMBJ17A |  | 600 | 17 | 18.9 | 20.9 | 5 | 1 | 27.6 | 21.8 | SMBG
CJSMBJ17CA |  | 600 | 17 | 18.9 | 20.9 | 5 | 1 | 27.6 | 21.8 | SMBG
CJSMCJ17A |  | 1500 | 17 | 18.9 | 20.9 | 5 | 1 | 27.6 | 54.4 | SMCG
CJSMCJ17CA |  | 1500 | 17 | 18.9 | 20.9 | 5 | 1 | 27.6 | 54.4 | SMCG
CJSMF17A |  | 200 | 17 | 18.98 | 20.89 | 5 | 1 | 27.3 | 7.3 | SOD-123FL
CJSMF17CA |  | 200 | 17 | 18.98 | 20.89 | 5 | 1 | 27.3 | 7.3 | SOD-123FL
CJSMAJ18A |  | 400 | 18 | 20 | 22.1 | 5 | 1 | 29.2 | 13.7 | SMAG
CJSMAJ18CA |  | 400 | 18 | 20 | 22.1 | 5 | 1 | 29.2 | 13.7 | SMAG
CJSMBJ18A |  | 600 | 18 | 20 | 22.1 | 5 | 1 | 29.2 | 20.6 | SMBG
CJSMBJ18CA |  | 600 | 18 | 20 | 22.1 | 5 | 1 | 29.2 | 20.6 | SMBG
CJSMCJ18A |  | 1500 | 18 | 20 | 22.1 | 5 | 1 | 29.2 | 51.4 | SMCG
CJSMCJ18CA |  | 1500 | 18 | 20 | 22.1 | 5 | 1 | 29.2 | 51.4 | SMCG
CJSMF18A |  | 200 | 18 | 20.08 | 22.08 | 5 | 1 | 28.9 | 6.9 | SOD-123FL
CJSMF18CA |  | 200 | 18 | 20.08 | 22.08 | 5 | 1 | 28.9 | 6.9 | SOD-123FL
CJSMAJ20A |  | 400 | 20 | 22.2 | 24.5 | 5 | 1 | 32.4 | 12.3 | SMAG
CJSMAJ20CA |  | 400 | 20 | 22.2 | 24.5 | 5 | 1 | 32.4 | 12.3 | SMAG
CJSMBJ20A |  | 600 | 20 | 22.2 | 24.5 | 5 | 1 | 32.4 | 18.6 | SMBG
CJSMBJ20CA |  | 600 | 20 | 22.2 | 24.5 | 5 | 1 | 32.4 | 18.6 | SMBG
CJSMCJ20A |  | 1500 | 20 | 22.2 | 24.5 | 5 | 1 | 32.4 | 46.3 | SMCG
CJSMCJ20CA |  | 1500 | 20 | 22.2 | 24.5 | 5 | 1 | 32.4 | 46.3 | SMCG
CJSMF20A |  | 200 | 20 | 22.29 | 24.48 | 5 | 1 | 32.1 | 6.2 | SOD-123FL
CJSMF20CA |  | 200 | 20 | 22.29 | 24.48 | 5 | 1 | 32.1 | 6.2 | SOD-123FL
CJSMF22A |  | 200 | 22 | 24.5 | 26.88 | 5 | 1 | 35.1 | 5.7 | SOD-123FL
CJSMF22CA |  | 200 | 22 | 24.5 | 26.88 | 5 | 1 | 35.1 | 5.7 | SOD-123FL
CJSMCJ22A |  | 1500 | 22 | 24.4 | 26.9 | 5 | 1 | 35.5 | 42.3 | SMCG
CJSMCJ22CA |  | 1500 | 22 | 24.4 | 26.9 | 5 | 1 | 35.5 | 42.3 | SMCG
CJSMBJ22A |  | 600 | 22 | 24.4 | 26.9 | 5 | 1 | 35.5 | 16.9 | SMBG
CJSMBJ22CA |  | 600 | 22 | 24.4 | 26.9 | 5 | 1 | 35.5 | 16.9 | SMBG
CJSMAJ22A |  | 400 | 22 | 24.4 | 26.9 | 5 | 1 | 35.5 | 11.3 | SMAG
CJSMAJ22CA |  | 400 | 22 | 24.4 | 26.9 | 5 | 1 | 35.5 | 11.3 | SMAG
CJSMAJ24A |  | 400 | 24 | 26.7 | 29.5 | 5 | 1 | 38.9 | 10.3 | SMAG
CJSMAJ24CA |  | 400 | 24 | 26.7 | 29.5 | 5 | 1 | 38.9 | 10.3 | SMAG
CJSMBJ24A |  | 600 | 24 | 26.7 | 29.5 | 5 | 1 | 38.9 | 15.5 | SMBG
CJSMBJ24CA |  | 600 | 24 | 26.7 | 29.5 | 5 | 1 | 38.9 | 15.5 | SMBG
CJSMCJ24A |  | 1500 | 24 | 26.7 | 29.5 | 5 | 1 | 38.9 | 38.6 | SMCG
CJSMCJ24CA |  | 1500 | 24 | 26.7 | 29.5 | 5 | 1 | 38.9 | 38.6 | SMCG
CJSMF24A |  | 200 | 24 | 26.81 | 29.48 | 5 | 1 | 38.5 | 5.2 | SOD-123FL
CJSMF24CA |  | 200 | 24 | 26.81 | 29.48 | 5 | 1 | 38.5 | 5.2 | SOD-123FL
CJSMF26A |  | 200 | 26 | 29.02 | 31.88 | 5 | 1 | 41.7 | 4.8 | SOD-123FL
CJSMF26CA |  | 200 | 26 | 29.02 | 31.88 | 5 | 1 | 41.7 | 4.8 | SOD-123FL
CJSMCJ26A |  | 1500 | 26 | 28.9 | 31.9 | 5 | 1 | 42.1 | 35.7 | SMCG
CJSMCJ26CA |  | 1500 | 26 | 28.9 | 31.9 | 5 | 1 | 42.1 | 35.7 | SMCG
CJSMBJ26A |  | 600 | 26 | 28.9 | 31.9 | 5 | 1 | 42.1 | 14.3 | SMBG
CJSMBJ26CA |  | 600 | 26 | 28.9 | 31.9 | 5 | 1 | 42.1 | 14.3 | SMBG
CJSMAJ26A |  | 400 | 26 | 28.9 | 31.9 | 5 | 1 | 42.1 | 9.5 | SMAG
CJSMAJ26CA |  | 400 | 26 | 28.9 | 31.9 | 5 | 1 | 42.1 | 9.5 | SMAG
CJSMAJ28A |  | 400 | 28 | 31.1 | 34.4 | 5 | 1 | 45.4 | 8.8 | SMAG
CJSMAJ28CA |  | 400 | 28 | 31.1 | 34.4 | 5 | 1 | 45.4 | 8.8 | SMAG
CJSMBJ28A |  | 600 | 28 | 31.1 | 34.4 | 5 | 1 | 45.4 | 13.3 | SMBG
CJSMBJ28CA |  | 600 | 28 | 31.1 | 34.4 | 5 | 1 | 45.4 | 13.3 | SMBG
CJSMCJ28A |  | 1500 | 28 | 31.1 | 34.4 | 5 | 1 | 45.4 | 33.1 | SMCG
CJSMCJ28CA |  | 1500 | 28 | 31.1 | 34.4 | 5 | 1 | 45.4 | 33.1 | SMCG
CJSMF28A |  | 200 | 28 | 31.22 | 34.38 | 5 | 1 | 44.9 | 4.4 | SOD-123FL
CJSMF28CA |  | 200 | 28 | 31.22 | 34.38 | 5 | 1 | 44.9 | 4.4 | SOD-123FL
CJSMF30A |  | 200 | 30 | 33.43 | 36.77 | 5 | 1 | 47.9 | 4.2 | SOD-123FL
CJSMF30CA |  | 200 | 30 | 33.43 | 36.77 | 5 | 1 | 47.9 | 4.2 | SOD-123FL
CJSMCJ30A |  | 1500 | 30 | 33.3 | 36.8 | 5 | 1 | 48.4 | 31 | SMCG
CJSMCJ30CA |  | 1500 | 30 | 33.3 | 36.8 | 5 | 1 | 48.4 | 31 | SMCG
CJSMBJ30A |  | 600 | 30 | 33.3 | 36.8 | 5 | 1 | 48.4 | 12.4 | SMBG
CJSMBJ30CA |  | 600 | 30 | 33.3 | 36.8 | 5 | 1 | 48.4 | 12.4 | SMBG
CJSMAJ30A |  | 400 | 30 | 33.3 | 36.8 | 5 | 1 | 48.4 | 8.3 | SMAG
CJSMAJ30CA |  | 400 | 30 | 33.3 | 36.8 | 5 | 1 | 48.4 | 8.3 | SMAG
CJSMF33A |  | 200 | 33 | 36.7 | 40.6 | 1 | 1 | 53.3 | 3.8 | SOD-123FL
CJSMF33CA |  | 200 | 33 | 36.7 | 40.6 | 1 | 1 | 53.3 | 3.8 | SOD-123FL
CJSMAJ33A |  | 400 | 33 | 36.7 | 40.6 | 5 | 1 | 53.3 | 7.5 | SMAG
CJSMAJ33CA |  | 400 | 33 | 36.7 | 40.6 | 5 | 1 | 53.3 | 7.5 | SMAG
CJSMBJ33A |  | 600 | 33 | 36.7 | 40.6 | 5 | 1 | 53.3 | 11.3 | SMBG
CJSMBJ33CA |  | 600 | 33 | 36.7 | 40.6 | 5 | 1 | 53.3 | 11.3 | SMBG
CJSMCJ33A |  | 1500 | 33 | 36.7 | 40.6 | 5 | 1 | 53.3 | 28.2 | SMCG
CJSMCJ33CA |  | 1500 | 33 | 36.7 | 40.6 | 5 | 1 | 53.3 | 28.2 | SMCG
CJSMCJ36A |  | 1500 | 36 | 40 | 44.2 | 5 | 1 | 58.1 | 25.9 | SMCG
CJSMCJ36CA |  | 1500 | 36 | 40 | 44.2 | 5 | 1 | 58.1 | 25.9 | SMCG
CJSMBJ36A |  | 600 | 36 | 40 | 44.2 | 5 | 1 | 58.1 | 10.4 | SMBG
CJSMBJ36CA |  | 600 | 36 | 40 | 44.2 | 5 | 1 | 58.1 | 10.4 | SMBG
CJSMAJ36A |  | 400 | 36 | 40 | 44.2 | 5 | 1 | 58.1 | 6.9 | SMAG
CJSMAJ36CA |  | 400 | 36 | 40 | 44.2 | 5 | 1 | 58.1 | 6.9 | SMAG
CJSMF36A |  | 200 | 36 | 40 | 44.2 | 1 | 1 | 58.1 | 3.5 | SOD-123FL
CJSMF36CA |  | 200 | 36 | 40 | 44.2 | 1 | 1 | 58.1 | 3.5 | SOD-123FL
CJSMF40A |  | 200 | 40 | 44.4 | 49.1 | 1 | 1 | 64.5 | 3.1 | SOD-123FL
CJSMF40CA |  | 200 | 40 | 44.4 | 49.1 | 1 | 1 | 64.5 | 3.1 | SOD-123FL
CJSMAJ40A |  | 400 | 40 | 44.4 | 49.1 | 5 | 1 | 64.5 | 6.2 | SMAG
CJSMAJ40CA |  | 400 | 40 | 44.4 | 49.1 | 5 | 1 | 64.5 | 6.2 | SMAG
CJSMBJ40A |  | 600 | 40 | 44.4 | 49.1 | 5 | 1 | 64.5 | 9.3 | SMBG
CJSMBJ40CA |  | 600 | 40 | 44.4 | 49.1 | 5 | 1 | 64.5 | 9.3 | SMBG
CJSMCJ40A |  | 1500 | 40 | 44.4 | 49.1 | 5 | 1 | 64.5 | 23.3 | SMCG
CJSMCJ40CA |  | 1500 | 40 | 44.4 | 49.1 | 5 | 1 | 64.5 | 23.3 | SMCG
CJSMCJ43A |  | 1500 | 43 | 47.8 | 52.8 | 5 | 1 | 69.4 | 21.7 | SMCG
CJSMCJ43CA |  | 1500 | 43 | 47.8 | 52.8 | 5 | 1 | 69.4 | 21.7 | SMCG
CJSMBJ43A |  | 600 | 43 | 47.8 | 52.8 | 5 | 1 | 69.4 | 8.7 | SMBG
CJSMBJ43CA |  | 600 | 43 | 47.8 | 52.8 | 5 | 1 | 69.4 | 8.7 | SMBG
CJSMAJ43A |  | 400 | 43 | 47.8 | 52.8 | 5 | 1 | 69.4 | 5.8 | SMAG
CJSMAJ43CA |  | 400 | 43 | 47.8 | 52.8 | 5 | 1 | 69.4 | 5.8 | SMAG
CJSMF43A |  | 200 | 43 | 47.8 | 52.8 | 1 | 1 | 69.4 | 2.9 | SOD-123FL
CJSMF43CA |  | 200 | 43 | 47.8 | 52.8 | 1 | 1 | 69.4 | 2.9 | SOD-123FL
CJSMF45A |  | 200 | 45 | 50 | 55.3 | 1 | 1 | 72.7 | 2.8 | SOD-123FL
CJSMF45CA |  | 200 | 45 | 50 | 55.3 | 1 | 1 | 72.7 | 2.8 | SOD-123FL
CJSMAJ45A |  | 400 | 45 | 50 | 55.3 | 5 | 1 | 72.7 | 5.5 | SMAG
CJSMAJ45CA |  | 400 | 45 | 50 | 55.3 | 5 | 1 | 72.7 | 5.5 | SMAG
CJSMBJ45A |  | 600 | 45 | 50 | 55.3 | 5 | 1 | 72.7 | 8.3 | SMBG
CJSMBJ45CA |  | 600 | 45 | 50 | 55.3 | 5 | 1 | 72.7 | 8.3 | SMBG
CJSMCJ45A |  | 1500 | 45 | 50 | 55.3 | 5 | 1 | 72.7 | 20.6 | SMCG
CJSMCJ45CA |  | 1500 | 45 | 50 | 55.3 | 5 | 1 | 72.7 | 20.6 | SMCG
CJSMCJ48A |  | 1500 | 48 | 53.3 | 58.9 | 5 | 1 | 77.4 | 19.4 | SMCG
CJSMCJ48CA |  | 1500 | 48 | 53.3 | 58.9 | 5 | 1 | 77.4 | 19.4 | SMCG
CJSMBJ48A |  | 600 | 48 | 53.3 | 58.9 | 5 | 1 | 77.4 | 7.8 | SMBG
CJSMBJ48CA |  | 600 | 48 | 53.3 | 58.9 | 5 | 1 | 77.4 | 7.8 | SMBG
CJSMAJ48A |  | 400 | 48 | 53.3 | 58.9 | 5 | 1 | 77.4 | 5.2 | SMAG
CJSMAJ48CA |  | 400 | 48 | 53.3 | 58.9 | 5 | 1 | 77.4 | 5.2 | SMAG
CJSMF48A |  | 200 | 48 | 53.3 | 58.9 | 1 | 1 | 77.4 | 2.6 | SOD-123FL
CJSMF48CA |  | 200 | 48 | 53.3 | 58.9 | 1 | 1 | 77.4 | 2.6 | SOD-123FL
CJSMF51A |  | 200 | 51 | 56.7 | 62.7 | 1 | 1 | 82.4 | 2.5 | SOD-123FL
CJSMF51CA |  | 200 | 51 | 56.7 | 62.7 | 1 | 1 | 82.4 | 2.5 | SOD-123FL
CJSMAJ51A |  | 400 | 51 | 56.7 | 62.7 | 5 | 1 | 82.4 | 4.9 | SMAG
CJSMAJ51CA |  | 400 | 51 | 56.7 | 62.7 | 5 | 1 | 82.4 | 4.9 | SMAG
CJSMBJ51A |  | 600 | 51 | 56.7 | 62.7 | 5 | 1 | 82.4 | 7.3 | SMBG
CJSMBJ51CA |  | 600 | 51 | 56.7 | 62.7 | 5 | 1 | 82.4 | 7.3 | SMBG
CJSMCJ51A |  | 1500 | 51 | 56.7 | 62.7 | 5 | 1 | 82.4 | 18.2 | SMCG
CJSMCJ51CA |  | 1500 | 51 | 56.7 | 62.7 | 5 | 1 | 82.4 | 18.2 | SMCG
CJSMCJ54A |  | 1500 | 54 | 60 | 66.3 | 5 | 1 | 87.1 | 17.3 | SMCG
CJSMCJ54CA |  | 1500 | 54 | 60 | 66.3 | 5 | 1 | 87.1 | 17.3 | SMCG
CJSMBJ54A |  | 600 | 54 | 60 | 66.3 | 5 | 1 | 87.1 | 6.9 | SMBG
CJSMBJ54CA |  | 600 | 54 | 60 | 66.3 | 5 | 1 | 87.1 | 6.9 | SMBG
CJSMAJ54A |  | 400 | 54 | 60 | 66.3 | 5 | 1 | 87.1 | 4.6 | SMAG
CJSMAJ54CA |  | 400 | 54 | 60 | 66.3 | 5 | 1 | 87.1 | 4.6 | SMAG
CJSMF54A |  | 200 | 54 | 60 | 66.3 | 1 | 1 | 87.1 | 2.3 | SOD-123FL
CJSMF54CA |  | 200 | 54 | 60 | 66.3 | 1 | 1 | 87.1 | 2.3 | SOD-123FL
CJSMF58A |  | 200 | 58 | 64.4 | 71.2 | 1 | 1 | 93.6 | 2.2 | SOD-123FL
CJSMF58CA |  | 200 | 58 | 64.4 | 71.2 | 1 | 1 | 93.6 | 2.2 | SOD-123FL
CJSMAJ58A |  | 400 | 58 | 64.4 | 71.2 | 5 | 1 | 93.6 | 4.3 | SMAG
CJSMAJ58CA |  | 400 | 58 | 64.4 | 71.2 | 5 | 1 | 93.6 | 4.3 | SMAG
CJSMBJ58A |  | 600 | 58 | 64.4 | 71.2 | 5 | 1 | 93.6 | 6.5 | SMBG
CJSMBJ58CA |  | 600 | 58 | 64.4 | 71.2 | 5 | 1 | 93.6 | 6.5 | SMBG
CJSMCJ58A |  | 1500 | 58 | 64.4 | 71.2 | 5 | 1 | 93.6 | 16.1 | SMCG
CJSMCJ58CA |  | 1500 | 58 | 64.4 | 71.2 | 5 | 1 | 93.6 | 16.1 | SMCG
CJSMF60A |  | 200 | 60 | 66.7 | 73.7 | 1 | 1 | 96.8 | 2.1 | SOD-123FL
CJSMF60CA |  | 200 | 60 | 66.7 | 73.7 | 1 | 1 | 96.8 | 2.1 | SOD-123FL
CJSMAJ60A |  | 400 | 60 | 66.7 | 73.7 | 5 | 1 | 96.8 | 4.1 | SMAG
CJSMAJ60CA |  | 400 | 60 | 66.7 | 73.7 | 5 | 1 | 96.8 | 4.1 | SMAG
CJSMBJ60A |  | 600 | 60 | 66.7 | 73.7 | 5 | 1 | 96.8 | 6.2 | SMBG
CJSMBJ60CA |  | 600 | 60 | 66.7 | 73.7 | 5 | 1 | 96.8 | 6.2 | SMBG
CJSMCJ60CA |  | 1500 | 60 | 66.7 | 73.7 | 5 | 1 | 96.8 | 15.5 | SMCG
CJSMCJ60A |  | 1500 | 60 | 66.7 | 73.7 | 5 | 1 | 96.8 | 15.5 | SMCG
CJSMCJ64A |  | 1500 | 64 | 71.1 | 78.6 | 5 | 1 | 103 | 14.6 | SMCG
CJSMCJ64CA |  | 1500 | 64 | 71.1 | 78.6 | 5 | 1 | 103 | 14.6 | SMCG
CJSMBJ64A |  | 600 | 64 | 71.1 | 78.6 | 5 | 1 | 103 | 5.9 | SMBG
CJSMBJ64CA |  | 600 | 64 | 71.1 | 78.6 | 5 | 1 | 103 | 5.9 | SMBG
CJSMAJ64A |  | 400 | 64 | 71.1 | 78.6 | 5 | 1 | 103 | 3.9 | SMAG
CJSMAJ64CA |  | 400 | 64 | 71.1 | 78.6 | 5 | 1 | 103 | 3.9 | SMAG
CJSMF64A |  | 200 | 64 | 71.1 | 78.6 | 1 | 1 | 103 | 1.94 | SOD-123FL
CJSMF64CA |  | 200 | 64 | 71.1 | 78.6 | 1 | 1 | 103 | 1.94 | SOD-123FL
CJSMF70A |  | 200 | 70 | 77.8 | 86 | 5 | 1 | 113 | 1.77 | SOD-123FL
CJSMF70CA |  | 200 | 70 | 77.8 | 86 | 1 | 1 | 113 | 1.77 | SOD-123FL
CJSMAJ70A |  | 400 | 70 | 77.8 | 86 | 5 | 1 | 113 | 3.5 | SMAG
CJSMAJ70CA |  | 400 | 70 | 77.8 | 86 | 5 | 1 | 113 | 3.5 | SMAG
CJSMBJ70A |  | 600 | 70 | 77.8 | 86 | 5 | 1 | 113 | 5.3 | SMBG
CJSMBJ70CA |  | 600 | 70 | 77.8 | 86 | 5 | 1 | 113 | 5.3 | SMBG
CJSMCJ70A |  | 1500 | 70 | 77.8 | 86 | 5 | 1 | 113 | 13.3 | SMCG
CJSMCJ70CA |  | 1500 | 70 | 77.8 | 86 | 5 | 1 | 113 | 13.3 | SMCG
CJSMCJ75A |  | 1500 | 75 | 83.3 | 92.1 | 5 | 1 | 121 | 12.4 | SMCG
CJSMCJ75CA |  | 1500 | 75 | 83.3 | 92.1 | 5 | 1 | 121 | 12.4 | SMCG
CJSMBJ75A |  | 600 | 75 | 83.3 | 92.1 | 5 | 1 | 121 | 5 | SMBG
CJSMBJ75CA |  | 600 | 75 | 83.3 | 92.1 | 5 | 1 | 121 | 5 | SMBG
CJSMAJ75A |  | 400 | 75 | 83.3 | 92.1 | 5 | 1 | 121 | 3.3 | SMAG
CJSMAJ75CA |  | 400 | 75 | 83.3 | 92.1 | 5 | 1 | 121 | 3.3 | SMAG
CJSMF75A |  | 200 | 75 | 83.3 | 92.1 | 1 | 1 | 121 | 1.65 | SOD-123FL
CJSMF75CA |  | 200 | 75 | 83.3 | 92.1 | 1 | 1 | 121 | 1.65 | SOD-123FL
CJSMF78A |  | 200 | 78 | 86.7 | 95.8 | 1 | 1 | 126 | 1.59 | SOD-123FL
CJSMF78CA |  | 200 | 78 | 86.7 | 95.8 | 1 | 1 | 126 | 1.59 | SOD-123FL
CJSMAJ78A |  | 400 | 78 | 86.7 | 95.8 | 5 | 1 | 126 | 3.2 | SMAG
CJSMAJ78CA |  | 400 | 78 | 86.7 | 95.8 | 5 | 1 | 126 | 3.2 | SMAG
CJSMBJ78A |  | 600 | 78 | 86.7 | 95.8 | 5 | 1 | 126 | 4.8 | SMBG
CJSMBJ78CA |  | 600 | 78 | 86.7 | 95.8 | 5 | 1 | 126 | 4.8 | SMBG
CJSMCJ78A |  | 1500 | 78 | 86.7 | 95.8 | 5 | 1 | 126 | 11.9 | SMCG
CJSMCJ78CA |  | 1500 | 78 | 86.7 | 95.8 | 5 | 1 | 126 | 11.9 | SMCG
CJSMCJ85A |  | 1500 | 85 | 94.4 | 104 | 5 | 1 | 137 | 11 | SMCG
CJSMCJ85CA |  | 1500 | 85 | 94.4 | 104 | 5 | 1 | 137 | 11 | SMCG
CJSMBJ85A |  | 600 | 85 | 94.4 | 104 | 5 | 1 | 137 | 4.4 | SMBG
CJSMBJ85CA |  | 600 | 85 | 94.4 | 104 | 5 | 1 | 137 | 4.4 | SMBG
CJSMAJ85A |  | 400 | 85 | 94.4 | 104 | 5 | 1 | 137 | 2.9 | SMAG
CJSMAJ85CA |  | 400 | 85 | 94.4 | 104 | 5 | 1 | 137 | 2.9 | SMAG
CJSMF85A |  | 200 | 85 | 94.4 | 104 | 1 | 1 | 137 | 1.46 | SOD-123FL
CJSMF85CA |  | 200 | 85 | 94.4 | 104 | 1 | 1 | 137 | 1.46 | SOD-123FL
CJSMF90A |  | 200 | 90 | 100 | 111 | 1 | 1 | 146 | 1.37 | SOD-123FL
CJSMF90CA |  | 200 | 90 | 100 | 111 | 1 | 1 | 146 | 1.37 | SOD-123FL
CJSMAJ90A |  | 200 | 90 | 100 | 111 | 5 | 1 | 146 | 2.7 | SMAG
CJSMAJ90CA |  | 400 | 90 | 100 | 111 | 5 | 1 | 146 | 2.7 | SMAG
CJSMBJ90A |  | 600 | 90 | 100 | 111 | 5 | 1 | 146 | 4.1 | SMBG
CJSMBJ90CA |  | 600 | 90 | 100 | 111 | 5 | 1 | 146 | 4.1 | SMBG
CJSMCJ90A |  | 1500 | 90 | 100 | 111 | 5 | 1 | 146 | 10.3 | SMCG
CJSMCJ90CA |  | 1500 | 90 | 100 | 111 | 5 | 1 | 146 | 10.3 | SMCG
CJSMCJ100A |  | 1500 | 100 | 111 | 123 | 5 | 1 | 162 | 9.3 | SMCG
CJSMCJ100CA |  | 1500 | 100 | 111 | 123 | 5 | 1 | 162 | 9.3 | SMCG
CJSMBJ100A |  | 600 | 100 | 111 | 123 | 5 | 1 | 162 | 3.7 | SMBG
CJSMBJ100CA |  | 600 | 100 | 111 | 123 | 5 | 1 | 162 | 3.7 | SMBG
CJSMAJ100A |  | 400 | 100 | 111 | 123 | 5 | 1 | 162 | 2.5 | SMAG
CJSMAJ100CA |  | 400 | 100 | 111 | 123 | 5 | 1 | 162 | 2.5 | SMAG
CJSMF100A |  | 200 | 100 | 111 | 123 | 1 | 1 | 162 | 1.23 | SOD-123FL
CJSMF100CA |  | 200 | 100 | 111 | 123 | 1 | 1 | 162 | 1.23 | SOD-123FL
CJSMAJ9.0A |  | 400 | 9 | 10 | 11.1 | 10 | 1 | 15.4 | 26 | SMAG
CJSMAJ9.0CA |  | 400 | 9 | 10 | 11.1 | 10 | 1 | 15.4 | 26 | SMAG
CJSMAJ8.5A |  | 400 | 8.5 | 9.44 | 10.4 | 20 | 1 | 14.4 | 27.8 | SMAG
CJSMAJ8.5CA |  | 400 | 8.5 | 9.44 | 10.4 | 20 | 1 | 14.4 | 27.8 | SMAG
CJSMAJ8.0A |  | 400 | 8 | 8.89 | 9.83 | 50 | 1 | 13.6 | 29.4 | SMAG
CJSMAJ8.0CA |  | 400 | 8 | 8.89 | 9.83 | 50 | 1 | 13.6 | 29.4 | SMAG
CJSMAJ7.5A |  | 400 | 7.5 | 8.33 | 9.21 | 100 | 1 | 12.9 | 31 | SMAG
CJSMAJ7.5CA |  | 400 | 7.5 | 8.33 | 9.21 | 100 | 1 | 12.9 | 31 | SMAG
CJSMAJ7.0A |  | 400 | 7 | 7.78 | 8.6 | 200 | 10 | 12 | 33.3 | SMAG
CJSMAJ7.0CA |  | 400 | 7 | 7.78 | 8.6 | 200 | 10 | 12 | 33.3 | SMAG
CJSMAJ6.5A |  | 400 | 6.5 | 7.22 | 7.98 | 500 | 10 | 11.2 | 35.7 | SMAG
CJSMAJ6.5CA |  | 400 | 6.5 | 7.22 | 7.98 | 500 | 10 | 11.2 | 35.7 | SMAG
CJSMAJ6.0A |  | 400 | 6 | 6.67 | 7.37 | 800 | 10 | 10.3 | 38.8 | SMAG
CJSMAJ6.0CA |  | 400 | 6 | 6.67 | 7.37 | 800 | 10 | 10.3 | 38.8 | SMAG
CJSMAJ5.0A |  | 400 | 5 | 6.4 | 7 | 800 | 10 | 9.2 | 43.5 | SMAG
CJSMAJ5.0CA |  | 400 | 5 | 6.4 | 7 | 800 | 10 | 9.2 | 43.5 | SMAG
CJSMBJ9.0A |  | 600 | 9 | 10 | 11.1 | 10 | 1 | 15.4 | 39 | SMBG
CJSMBJ9.0CA |  | 600 | 9 | 10 | 11.1 | 10 | 1 | 15.4 | 39 | SMBG
CJSMBJ8.5A |  | 600 | 8.5 | 9.44 | 10.4 | 20 | 1 | 14.4 | 41.7 | SMBG
CJSMBJ8.5CA |  | 600 | 8.5 | 9.44 | 10.4 | 20 | 1 | 14.4 | 41.7 | SMBG
CJSMBJ8.0A |  | 600 | 8 | 8.89 | 9.83 | 50 | 1 | 13.6 | 44.2 | SMBG
CJSMBJ8.0CA |  | 600 | 8 | 8.89 | 9.83 | 50 | 1 | 13.6 | 44.2 | SMBG
CJSMBJ7.5A |  | 600 | 7.5 | 8.33 | 9.21 | 100 | 1 | 12.9 | 46.6 | SMBG
CJSMBJ7.5CA |  | 600 | 7.5 | 8.33 | 9.21 | 100 | 1 | 12.9 | 46.6 | SMBG
CJSMBJ7.0A |  | 600 | 7 | 7.78 | 8.6 | 200 | 10 | 12 | 50 | SMBG
CJSMBJ7.0CA |  | 600 | 7 | 7.78 | 8.6 | 200 | 10 | 12 | 50 | SMBG
CJSMBJ6.5A |  | 600 | 6.5 | 7.22 | 7.98 | 500 | 10 | 11.2 | 53.6 | SMBG
CJSMBJ6.5CA |  | 600 | 6.5 | 7.22 | 7.98 | 500 | 10 | 11.2 | 53.6 | SMBG
CJSMBJ6.0A |  | 600 | 6 | 6.67 | 7.37 | 800 | 10 | 10.3 | 58.3 | SMBG
CJSMBJ6.0CA |  | 600 | 6 | 6.67 | 7.37 | 800 | 10 | 10.3 | 58.3 | SMBG
CJSMBJ5.0A |  | 600 | 5 | 6.4 | 7 | 800 | 10 | 9.2 | 65.3 | SMBG
CJSMBJ5.0CA |  | 600 | 5 | 6.4 | 7 | 800 | 10 | 9.2 | 65.3 | SMBG
CJSMCJ9.0A |  | 1500 | 9 | 10 | 11.1 | 10 | 1 | 15.4 | 97.4 | SMCG
CJSMCJ9.0CA |  | 1500 | 9 | 10 | 11.1 | 10 | 1 | 15.4 | 97.4 | SMCG
CJSMCJ8.5A |  | 1500 | 8.5 | 9.44 | 10.4 | 20 | 1 | 14.4 | 104.2 | SMCG
CJSMCJ8.5CA |  | 1500 | 8.5 | 9.44 | 10.4 | 20 | 1 | 14.4 | 104.2 | SMCG
CJSMCJ8.0A |  | 1500 | 8 | 8.89 | 9.83 | 50 | 1 | 13.6 | 110.3 | SMCG
CJSMCJ8.0CA |  | 1500 | 8 | 8.89 | 9.83 | 50 | 1 | 13.6 | 110.3 | SMCG
CJSMCJ7.5A |  | 1500 | 7.5 | 8.33 | 9.21 | 100 | 1 | 12.9 | 116.3 | SMCG
CJSMCJ7.5CA |  | 1500 | 7.5 | 8.33 | 9.21 | 100 | 1 | 12.9 | 116.3 | SMCG
CJSMCJ7.0A |  | 1500 | 7 | 7.78 | 8.6 | 200 | 10 | 12 | 125 | SMCG
CJSMCJ7.0CA |  | 1500 | 7 | 7.78 | 8.6 | 200 | 10 | 12 | 125 | SMCG
CJSMCJ6.5A |  | 1500 | 6.5 | 7.22 | 7.98 | 500 | 10 | 11.2 | 134 | SMCG
CJSMCJ6.5CA |  | 1500 | 6.5 | 7.22 | 7.98 | 10 | 500 | 11.2 | 134 | SMCG
CJSMCJ6.0A |  | 1500 | 6 | 6.67 | 7.37 | 800 | 10 | 10.3 | 145.7 | SMCG
CJSMCJ6.0CA |  | 1500 | 6 | 6.67 | 7.37 | 800 | 10 | 10.3 | 145.7 | SMCG
CJSMCJ5.0A |  | 1500 | 5 | 6.4 | 7 | 800 | 10 | 9.2 | 163 | SMCG
CJSMCJ5.0CA |  | 1500 | 5 | 6.4 | 7 | 800 | 10 | 9.2 | 163 | SMCG
CJSMF5.0A |  | 200 | 5 | 6.4 | 7 | 800 | 10 | 9.2 | 21.8 | SOD-123FL
CJSMF5.0CA |  | 200 | 5 | 6.4 | 7 | 800 | 10 | 9.2 | 21.8 | SOD-123FL
CJSMF6.0A |  | 200 | 6 | 6.67 | 7.37 | 800 | 10 | 10.3 | 19.4 | SOD-123FL
CJSMF6.0CA |  | 200 | 6 | 6.67 | 7.37 | 800 | 10 | 10.3 | 19.4 | SOD-123FL
CJSMF6.5A |  | 200 | 6.5 | 7.22 | 7.98 | 500 | 10 | 11.2 | 17.9 | SOD-123FL
CJSMF6.5CA |  | 200 | 6.5 | 7.22 | 7.98 | 500 | 10 | 11.2 | 17.9 | SOD-123FL
CJSMF7.0A |  | 200 | 7 | 7.78 | 8.6 | 200 | 10 | 12 | 16.7 | SOD-123FL
CJSMF7.0CA |  | 200 | 7 | 7.78 | 8.6 | 200 | 10 | 12 | 16.7 | SOD-123FL
CJSMF7.5A |  | 200 | 7.5 | 8.33 | 9.21 | 100 | 1 | 12.9 | 15.5 | SOD-123FL
CJSMF7.5CA |  | 200 | 7.5 | 8.33 | 9.21 | 100 | 1 | 12.9 | 15.5 | SOD-123FL
CJSMF8.0A |  | 200 | 8 | 8.89 | 9.83 | 50 | 1 | 13.6 | 14.7 | SOD-123FL
CJSMF8.0CA |  | 200 | 8 | 8.89 | 9.83 | 50 | 1 | 13.6 | 14.7 | SOD-123FL
CJSMF8.5A |  | 200 | 8.5 | 9.44 | 10.4 | 20 | 1 | 14.4 | 13.9 | SOD-123FL
CJSMF8.5CA |  | 200 | 8.5 | 9.44 | 10.4 | 20 | 1 | 14.4 | 13.9 | SOD-123FL
CJSMF9.0A |  | 200 | 9 | 10 | 11.1 | 10 | 1 | 15.4 | 13 | SOD-123FL
CJSMF9.0CA |  | 200 | 9 | 10 | 11.1 | 10 | 10 | 15.4 | 13 | SOD-123FL
CJSMF110A |  | 200 | 110 | 122 | 135 | 1 | 1 | 177 | 1.13 | SOD-123FL
CJSMF110CA |  | 200 | 110 | 122 | 135 | 1 | 1 | 177 | 1.13 | SOD-123FL
CJSMF120A |  | 200 | 120 | 133 | 147 | 150 | 1 | 193 | 10.4 | SOD-123FL
CJSMF120CA |  | 200 | 120 | 133 | 147 | 1 | 1 | 193 | 1.04 | SOD-123FL

## Switching
Part Number | Download | Pd | Io | VR | VF | VF@IF | CJ | VC | IPP | Package
|  | （mW) | (V) | (V) | (V) | (uA) | (PF) | (V) | (A)
RB715W |  | 150 | 30 | 40 | 0.37 | 1 | 1 | 10 |  | SOT-523
MMBD4148ST |  | 150 | 150 | 75 | 1.25 | 150 | 1 | 75 | 4 | SOT-523
MMBD4148CT |  | 150 | 150 | 75 | 1.25 | 150 | 1 | 75 | 4 | SOT-523
BAS16WX |  | 200 | 100 | 75 | 1.25 | 150 | 1 | 75 | 6 | SOD-323
UMN1N |  | 150 | 25 | 80 | 0.9 | 5 | 0.1 | 70 | 4 | SOT-353
BAS16VV |  | 150 | 200 | 100 | 1.25 | 150 | 1 | 75 | 4 | SOT-563
MMSD914 |  | 400 | 200 | 100 | 1 | 10 | 5 | 75 | 4 | SOD-123
MMBD914 |  | 350 | 300 | 100 | 1.25 | 150 | 1 | 75 | 4 | SOT-23
MMBD7000 |  | 225 | 200 | 100 | 1.1 | 100 | 3 | 100 | 4 | SOT-23
MMBD4448W |  | 200 | 250 | 75 | 1.25 | 150 | 2.5 | 75 | 4 | SOT-323
MMBD4448V |  | 150 | 250 | 80 | 1.25 | 150 | 0.1 | 70 | 4 | SOT-563
MMBD4448HTW |  | 200 | 250 | 80 | 1.25 | 150 | 0.1 | 70 | 4 | SOT-363
MMBD4448HTS |  | 150 | 250 | 80 | 1.25 | 150 | 0.1 | 70 | 4 | SOT-523
MMBD4448HTC |  | 150 | 250 | 80 | 1.25 | 150 | 0.1 | 70 | 4 | SOT-523
MMBD4448HTA |  | 150 | 250 | 80 | 1.25 | 150 | 0.1 | 70 | 4 | SOT-523
MMBD4448HT |  | 150 | 250 | 80 | 1.25 | 150 | 0.1 | 70 | 4 | SOT-523
MMBD4448HSDW |  | 200 | 250 | 80 | 1.25 | 150 | 0.1 | 70 | 4 | SOT-363
MMBD4448HCDW |  | 200 | 250 | 80 | 1.25 | 150 | 0.1 | 70 | 4 | SOT-363
MMBD4448HAQW |  | 200 | 250 | 80 | 1.25 | 150 | 0.1 | 70 | 4 | SOT-363
MMBD4448HADW |  | 200 | 250 | 80 | 1.25 | 150 | 0.1 | 70 | 4 | SOT-363
MMBD4448DW |  | 200 | 250 | 75 | 1.25 | 150 | 2.5 | 75 | 4 | SOT-363
MMBD4448 |  | 350 | 250 | 75 | 1.25 | 150 | 2.5 | 75 | 4 | SOT-23
MMBD4148W |  | 200 | 150 | 75 | 1.25 | 150 | 1 | 75 | 4 | SOT-323
MMBD4148TW |  | 200 | 150 | 75 | 1.25 | 150 | 1 | 75 | 4 | SOT-363
MMBD4148T |  | 150 | 150 | 75 | 1.25 | 150 | 1 | 75 | 4 | SOT-523
MMBD4148SE |  | 350 | 200 | 100 | 1 | 10 | 5 | 75 | 4 | SOT-23
MMBD4148CC |  | 350 | 200 | 100 | 1 | 10 | 5 | 75 | 4 | SOT-23
MMBD4148CA |  | 350 | 200 | 100 | 1 | 10 | 5 | 75 | 4 | SOT-23
MMBD4148AT |  | 150 | 150 | 75 | 1.25 | 150 | 1 | 75 | 4 | SOT-523
MMBD4148A |  | 350 | 200 | 100 | 1 | 10 | 5 | 75 | 4 | SOT-23
MMBD4148 |  | 350 | 150 | 75 | 1.25 | 150 | 2.5 | 75 | 4 | SOT-23
MMBD1505A |  | 350 | 200 | 200 | 1.5 | 300 | 0.01 | 180 |  | SOT-23
MMBD1504A |  | 350 | 200 | 200 | 1.5 | 300 | 0.01 | 180 |  | SOT-23
MMBD1503A |  | 350 | 200 | 200 | 1.5 | 300 | 0.01 | 180 |  | SOT-23
MMBD1501A |  | 350 | 200 | 200 | 1.5 | 300 | 0.01 | 180 |  | SOT-23
MC2838 |  | 150 | 300 | 50 | 1.2 | 100 | 0.1 | 50 | 3 | SOT-23
MC2836 |  | 150 | 300 | 50 | 1.2 | 100 | 0.1 | 50 | 4 | SOT-23
DK400LED02 |  | 100 | 100 | 80 | 1.2 | 100 | 0.1 | 80 | 4 | WBFBP-02C
DAP222M |  | 150 | 100 | 80 | 1.2 | 100 | 0.1 | 70 | 4 | SOT-723
DAP202U |  | 200 | 100 | 80 | 1.2 | 100 | 0.1 | 70 | 4 | SOT-323
DAP202 |  | 200 | 100 | 80 | 1.2 | 100 | 0.1 | 70 | 4 | SOT-23
DAN222M |  | 150 | 100 | 80 | 1.2 | 100 | 0.1 | 70 | 4 | SOT-723
DAN222 |  | 150 | 100 | 80 | 1.2 | 100 | 0.1 | 70 | 4 | SOT-523
DAN217U |  | 200 | 100 | 80 | 1.2 | 100 | 0.2 | 70 |  | SOT-323
DAN217 |  | 200 | 100 | 80 | 1.2 | 100 | 0.1 | 70 |  | SOT-23
DAN202U |  | 200 | 100 | 80 | 1.2 | 100 | 0.1 | 70 | 4 | SOT-323
DAN202 |  | 250 | 100 | 80 | 1.2 | 100 | 0.1 | 70 | 4 | SOT-23
DA227 |  | 200 | 100 | 80 | 1.2 | 100 | 0.1 | 70 | 4 | SOT-353
DA221 |  | 150 | 100 | 20 | 1 | 10 | 0.1 | 15 |  | SOT-523
DA204U |  | 200 | 100 | 20 | 1 | 10 | 0.1 | 15 |  | SOT-323
CMSD2004S |  | 250 | 200 | 240 | 1 | 100 | 0.1 | 240 | 50 | SOT-23
CMSD2004S |  | 250 | 225 | 240 | 1 | 100 | 0.1 | 240 | 50 | SOT-323
BAW56W |  | 200 | 150 | 75 | 1.25 | 150 | 2.5 | 75 | 4 | SOT-323
BAW56T |  | 150 | 100 | 85 | 1.25 | 150 | 2 | 75 |  | SOT-523
BAW56DW |  | 200 | 150 | 75 | 1.25 | 150 | 2.5 | 75 | 4 | SOT-363
BAW567DW |  | 200 | 150 | 75 | 1.25 | 150 | 2.5 | 75 |  | SOT-363
BAW56 |  | 225 | 200 | 70 | 1.25 | 150 | 2.5 | 70 | 6 | SOT-23
BAV99W |  | 200 | 150 | 75 | 1.25 | 150 | 2.5 | 75 | 4 | SOT-323
BAV99T |  | 150 | 100 | 85 | 1.25 | 150 | 2 | 75 |  | SOT-523
BAV99S |  | 200 | 150 | 75 | 1.25 | 150 | 1 | 75 | 6 | SOT-363
BAV99DW |  | 200 | 150 | 75 | 1.25 | 150 | 2.5 | 75 | 4 | SOT-363
BAV99BRW |  | 200 | 150 | 75 | 1.25 | 150 | 2.5 | 75 | 4 | SOT-363
BAV99BDW |  | 200 | 215 | 75 | 1.25 | 150 | 2.5 | 75 | 4 | SOT-363
BAV99 |  | 225 | 200 | 70 | 1.25 | 150 | 2.5 | 70 | 6 | SOT-23
BAV756DW |  | 200 | 150 | 75 | 1.25 | 150 | 2.5 | 75 | 4 | SOT-363
BAV74 |  | 225 | 200 | 50 | 1 | 100 | 0.1 | 50 | 4 | SOT-23
BAV70W |  | 200 | 150 | 75 | 1.25 | 150 | 2.5 | 75 | 4 | SOT-323
BAV70T |  | 150 | 100 | 85 | 1.25 | 150 | 2 | 75 |  | SOT-523
BAV70DW |  | 200 | 150 | 75 | 1.25 | 150 | 2.5 | 75 | 4 | SOT-363
BAV70 |  | 225 | 200 | 70 | 1.25 | 150 | 2.5 | 70 | 6 | SOT-23
BAV23S |  | 350 | 225 | 250 | 1.25 | 200 | 0.1 | 250 | 50 | SOT-23
BAV23C |  | 350 | 225 | 250 | 1.25 | 200 | 0.1 | 250 | 50 | SOT-23
BAV23A |  | 350 | 225 | 250 | 1.25 | 200 | 0.1 | 250 | 50 | SOT-23
BAV21WS |  | 250 | 200 | 250 | 1.25 | 200 | 0.1 | 200 | 50 | SOD-323
BAV21W |  | 500 | 200 | 200 | 1.25 | 200 | 0.1 | 200 | 50 | SOD-123
BAV20WS |  | 250 | 200 | 150 | 1.25 | 200 | 0.1 | 150 | 50 | SOD-323
BAV20W |  | 500 | 200 | 150 | 1.25 | 200 | 0.1 | 150 | 50 | SOD-123
BAV19WS |  | 250 | 200 | 100 | 1.25 | 200 | 0.1 | 100 | 50 | SOD-323
BAV19W |  | 500 | 200 | 100 | 1.25 | 200 | 0.1 | 100 | 50 | SOD-123
BAV199DW |  | 200 | 160 | 85 | 1.25 | 150 | 0.005 | 75 | 3 | SOT-363
BAV199 |  | 200 | 215 | 70 | 1.25 | 150 | 0.005 | 70 | 3000 | SOT-23
BAV170 |  | 250 | 125 | 75 | 1.25 | 150 | 0.005 | 75 | 3000 | SOT-23
BAV16WS |  | 200 | 150 | 100 | 1.25 | 150 | 1 | 75 | 4 | SOD-323
BAV16W |  | 400 | 150 | 75 | 1.25 | 150 | 1 | 75 | 4 | SOD-123
BAS516 |  | 150 | 250 | 75 | 1.25 | 150 | 1 | 75 | 4 | SOD-523
BAS316 |  | 250 | 250 | 75 | 1.25 | 150 | 1 | 75 | 4 | SOD-323
BAS21W |  | 200 | 200 | 250 | 1.25 | 200 | 0.1 | 200 | 50 | SOT-323
BAS21T |  | 150 | 200 | 250 | 1.25 | 200 | 0.1 | 200 | 50 | SOT-523
BAS21S |  | 225 | 200 | 250 | 1.25 | 200 | 0.1 | 200 | 50 | SOT-23
BAS21C |  | 225 | 200 | 250 | 1.25 | 200 | 0.1 | 200 | 50 | SOT-23
BAS21A |  | 225 | 200 | 250 | 1.25 | 200 | 0.1 | 200 | 50 | SOT-23
BAS21 |  | 225 | 200 | 250 | 1.25 | 200 | 0.1 | 200 | 50 | SOT-23
BAS20W |  | 200 | 200 | 150 | 1.25 | 200 | 0.1 | 150 | 50 | SOT-323
BAS19W |  | 200 | 200 | 100 | 1.25 | 200 | 0.1 | 100 | 50 | SOT-323
BAS19 |  | 200 | 200 | 100 | 1.25 | 200 | 0.1 | 100 | 50 | SOT-23
BAS16X |  | 150 | 200 | 75 | 1.25 | 150 | 1 | 75 | 6 | SOD-523
BAS16W |  | 200 | 150 | 75 | 1.25 | 150 | 1 | 75 | 4 | SOT-323
BAS16V |  | 150 | 200 | 75 | 1.25 | 150 | 1 | 75 | 4 | SOT-563
BAS16TW |  | 200 | 150 | 75 | 1.25 | 150 | 1 | 75 | 4 | SOT-363
BAS16T |  | 200 | 150 | 75 | 1.25 | 150 | 1 | 75 | 4 | SOT-523
BAS16 |  | 225 | 150 | 75 | 1.25 | 150 | 1 | 75 | 6 | SOT-23
BAS116 |  | 225 | 200 | 75 | 1.25 | 150 | 0.005 | 75 | 3000 | SOT-23
BAL99 |  | 225 | 100 | 70 | 1.25 | 150 | 2.5 | 70 | 6 | SOT-23
1SS400G |  | 100 | 100 | 80 | 1.2 | 100 | 0.1 | 80 | 4 | SOD-723
1SS400 |  | 150 | 100 | 80 | 1.2 | 100 | 0.1 | 80 | 4 | SOD-523
1SS387 |  | 150 | 100 | 80 | 1.2 | 100 | 0.5 | 80 |  | SOD-523
1SS370 |  | 100 | 100 | 200 | 1.2 | 100 | 1 | 200 | 60 | SOT-323
1SS355 |  | 200 | 100 | 80 | 1.2 | 100 | 0.1 | 80 | 4 | SOD-323
1SS226 |  | 150 | 100 | 80 | 1.2 | 100 | 0.5 | 80 | 4 | SOT-23
1SS196 |  | 150 | 100 | 80 | 1.2 | 100 | 0.5 | 80 | 4 | SOT-23
1SS193 |  | 150 | 100 | 80 | 1.2 | 100 | 0.5 | 80 | 4 | SOT-23
1SS190 |  | 150 | 100 | 80 | 1.2 | 100 | 0.5 | 80 | 4 | SOT-23
1SS187 |  | 150 | 100 | 80 | 1.2 | 100 | 0.5 | 80 | 4 | SOT-23
1SS184 |  | 150 | 100 | 80 | 1.2 | 100 | 0.5 | 80 | 4 | SOT-23
1SS181 |  | 150 | 100 | 80 | 1.2 | 100 | 0.5 | 80 | 4 | SOT-23
1N4448X |  | 150 | 250 | 100 | 1 | 100 | 0.025 | 20 | 4 | SOD-523
1N4448WT |  | 150 | 250 | 75 | 1.25 | 150 | 1 | 75 | 4 | SOD-523
1N4448WS |  | 200 | 250 | 75 | 1.25 | 150 | 2.5 | 75 | 4 | SOD-323
DK116EAA02 |  | 100 | 100 | 75 | 1.25 | 150 | 0.005 | 75 | 3000 | DFNWB0.6x0.3-2L
MMDL914 |  | 200 | 200 | 100 | 1 | 10 | 5 | 75 | 4 | SOD-323
BAV316 |  | 250 | 215 | 130 | 1.1 | 150 | 5 | 75 | 3000 | SOD-323
BAS716 |  | 225 | 200 | 75 | 1.25 | 150 | 80 | 100 | 3000 | SOD-523
BAS20 |  | 250 | 200 | 200 | 1.25 | 200 | 0.1 | 0.1 | 50 | SOT-23
1N4448W |  | 500 | 250 | 75 | 1.25 | 150 | 2.5 | 75 | 4 | SOD-123
1N4148WT |  | 150 | 125 | 100 | 1.25 | 150 | 1 | 75 | 4 | SOD-523
1N4148WS |  | 200 | 150 | 100 | 1.25 | 150 | 1 | 75 | 4 | SOD-323
1N4148W |  | 350 | 150 | 100 | 1.25 | 150 | 1 | 75 | 4 | SOD-123
BAS21WS |  | 250 | 200 | 250 | 1.25 | 200 | 0.1 | 200 | 50 | SOD-323
MMBD4448HCQW |  | 200 | 250 | 80 | 1.25 | 150 | 0.1 | 70 | 4 | SOT-363

## Zener
Part Number | Download | PD | VZTyp | VZMin | VZMax | IZT | IR | IR@VR | Package
|  | （mW） | (V) | (V) | (V) | (mA) | (uA) | (V)
MMSZ5238CS |  | 200 | 8.7 | 8.53 | 8.87 | 20 | 3 | 6.5 | SOD-323
DW52C11LED02 |  | 100 | 11 | 10.4 | 11.6 | 5 | 0.1 | 8 | WBFBP-02C
DW52C10LED02 |  | 100 | 10 | 9.4 | 10.6 | 5 | 0.2 | 7 | WBFBP-02C
DW52C9V1LED02 |  | 100 | 9.1 | 8.5 | 9.6 | 5 | 0.5 | 6 | WBFBP-02C
DW52C8V2LED02 |  | 100 | 8.2 | 7.7 | 8.7 | 5 | 0.7 | 5 | WBFBP-02C
DW52C7V5LED02 |  | 100 | 7.5 | 7 | 7.9 | 5 | 1 | 5 | WBFBP-02C
BZX584C5V1H |  | 250 | 5.1 | 5.1 | 5.5 | 5 | 50 | 4.2 | SOD-523
BZT52C5V1HS |  | 500 | 5.3 | 5.1 | 5.5 | 5 | 50 | 4.2 | SOD-323
BZT52C5V1H |  | 500 | 5.1 | 5.1 | 5.5 | 5 | 50 | 4.2 | SOD-123
MMSZ5250CS |  | 200 | 20 | 19.6 | 20.4 | 6.2 | 0.1 | 15 | SOD-323
MMSZ5248CS |  | 200 | 18 | 17.64 | 18.36 | 7 | 14 | 0.9 | SOD-323
MMSZ5246CS |  | 200 | 16 | 15.68 | 16.32 | 7.8 | 0.1 | 12 | SOD-323
MMSZ5245CS |  | 200 | 15 | 14.7 | 15.3 | 8.5 | 0.1 | 11 | SOD-323
MMSZ5244CS |  | 200 | 14 | 13.72 | 14.28 | 9 | 0.1 | 10 | SOD-323
MMSZ5243CS |  | 200 | 13 | 12.74 | 13.26 | 9.5 | 0.5 | 9.9 | SOD-323
MMSZ5242CS |  | 200 | 12 | 11.76 | 12.24 | 20 | 1 | 9.1 | SOD-323
MMSZ5241CS |  | 200 | 11 | 10.78 | 11.22 | 20 | 2 | 8.4 | SOD-323
MMSZ5237CS |  | 200 | 8.2 | 8.04 | 8.36 | 20 | 3 | 6.5 | SOD-323
MMSZ5236CS |  | 200 | 7.5 | 7.35 | 7.65 | 20 | 3 | 6 | SOD-323
MMSZ5235CS |  | 200 | 6.8 | 6.66 | 6.94 | 20 | 3 | 5 | SOD-323
MMSZ5234CS |  | 200 | 6.2 | 6.08 | 6.32 | 20 | 5 | 4 | SOD-323
MMSZ5233CS |  | 200 | 6 | 5.88 | 6.12 | 20 | 5 | 3.5 | SOD-323
MMSZ5232C |  | 500 | 5.6 | 5.49 | 5.71 | 20 | 5 | 3 | SOD-123
MMSZ5250BS |  | 200 | 20 | 19 | 21 | 6.2 | 0.1 | 15 | SOD-323
DW52C6V8LED02 |  | 100 | 6.8 | 6.4 | 7.2 | 5 | 2 | 4 | WBFBP-02C
DW52C6V2LED02 |  | 100 | 6.2 | 5.8 | 6.6 | 5 | 3 | 4 | WBFBP-02C
MMBZ5259BW |  | 200 | 39 | 37.05 | 40.95 | 3.2 | 0.1 | 30 | SOT-323
MMBZ5258BW |  | 200 | 36 | 34.2 | 37.8 | 3.4 | 0.1 | 27 | SOT-323
MMBZ5257BW |  | 200 | 33 | 31.35 | 34.65 | 3.8 | 0.1 | 25 | SOT-323
MMBZ5256BW |  | 200 | 30 | 28.5 | 31.5 | 4.2 | 0.1 | 23 | SOT-323
MMBZ5255BW |  | 200 | 28 | 26.6 | 29.4 | 4.5 | 0.1 | 21 | SOT-323
MMBZ5254BW |  | 200 | 27 | 25.65 | 28.35 | 5 | 0.1 | 21 | SOT-323
MMBZ5253BW |  | 200 | 25 | 23.75 | 26.25 | 5 | 0.1 | 19 | SOT-323
MMBZ5252BW |  | 200 | 24 | 22.8 | 25.2 | 5.2 | 0.1 | 18 | SOT-323
MMBZ5251BW |  | 200 | 22 | 20.9 | 23.1 | 5.6 | 0.1 | 17 | SOT-323
MMBZ5250BW |  | 200 | 20 | 19 | 21 | 6.2 | 0.1 | 15 | SOT-323
MMBZ5249BW |  | 200 | 19 | 18.05 | 19.95 | 6.6 | 0.1 | 14 | SOT-323
MMBZ5248BW |  | 200 | 18 | 17.1 | 18.9 | 7 | 0.1 | 14 | SOT-323
MMBZ5247BW |  | 200 | 17 | 16.15 | 17.85 | 7.4 | 0.1 | 13 | SOT-323
MMBZ5246BW |  | 200 | 16 | 15.2 | 16.8 | 7.8 | 0.1 | 12 | SOT-323
MMBZ5245BW |  | 200 | 15 | 14.25 | 15.75 | 8.5 | 0.1 | 11 | SOT-323
MMBZ5244BW |  | 200 | 14 | 13.3 | 14.7 | 9 | 0.1 | 10 | SOT-323
MMBZ5243BW |  | 200 | 13 | 12.35 | 13.65 | 9.5 | 0.5 | 9.9 | SOT-323
MMBZ5242BW |  | 200 | 12 | 11.4 | 12.6 | 20 | 1 | 9.1 | SOT-323
MMBZ5241BW |  | 200 | 11 | 10.45 | 11.55 | 20 | 2 | 8.4 | SOT-323
MMBZ5240BW |  | 200 | 10 | 9.5 | 10.5 | 20 | 3 | 8 | SOT-323
MMBZ5239BW |  | 200 | 9.1 | 8.65 | 9.56 | 20 | 3 | 7 | SOT-323
MMBZ5238BW |  | 200 | 8.7 | 8.27 | 9.14 | 20 | 3 | 6.5 | SOT-323
MMBZ5237BW |  | 200 | 8.2 | 7.79 | 8.61 | 20 | 3 | 6.5 | SOT-323
MMBZ5236BW |  | 200 | 7.5 | 7.13 | 7.88 | 20 | 3 | 6 | SOT-323
MMBZ5235BW |  | 200 | 6.8 | 6.46 | 7.14 | 20 | 3 | 5 | SOT-323
MMBZ5234BW |  | 200 | 6.2 | 5.89 | 6.51 | 20 | 5 | 4 | SOT-323
MMBZ5233BW |  | 200 | 6 | 5.7 | 6.3 | 20 | 5 | 3.5 | SOT-323
MMBZ5232BW |  | 200 | 5.6 | 5.32 | 5.88 | 20 | 5 | 3 | SOT-323
MMBZ5231BW |  | 200 | 5.1 | 4.85 | 5.36 | 20 | 5 | 2 | SOT-323
MMBZ5230BW |  | 200 | 4.7 | 4.47 | 4.94 | 20 | 5 | 2 | SOT-323
MMBZ5229BW |  | 200 | 4.3 | 4.09 | 4.52 | 20 | 5 | 1 | SOT-323
MMBZ5228BW |  | 200 | 3.9 | 3.71 | 4.1 | 20 | 10 | 1 | SOT-323
MMBZ5227BW |  | 200 | 3.6 | 3.42 | 3.78 | 20 | 15 | 1 | SOT-323
MMBZ5226BW |  | 200 | 3.3 | 3.14 | 3.47 | 20 | 25 | 1 | SOT-323
MMBZ5225BW |  | 200 | 3 | 2.85 | 3.15 | 20 | 50 | 1 | SOT-323
DW52C5V6LED02 |  | 100 | 5.6 | 5.2 | 6 | 5 | 1 | 2 | WBFBP-02C
DW52C5V1LED02 |  | 100 | 5.1 | 4.8 | 5.4 | 5 | 2 | 2 | WBFBP-02C
DW52C4V7LED02 |  | 100 | 4.7 | 4.4 | 5 | 5 | 3 | 2 | WBFBP-02C
DW52C4V3LED02 |  | 100 | 4.3 | 4 | 4.6 | 5 | 3 | 1 | WBFBP-02C
DW52C3V9LED02 |  | 100 | 3.9 | 3.7 | 4.1 | 5 | 3 | 1 | WBFBP-02C
DW52C3V6LED02 |  | 100 | 3.6 | 3.4 | 3.8 | 5 | 5 | 1 | WBFBP-02C
DW52C3V3LED02 |  | 100 | 3.3 | 3.1 | 3.5 | 5 | 5 | 1 | WBFBP-02C
DW52C3V0LED02 |  | 100 | 3 | 2.8 | 3.2 | 5 | 10 | 1 | WBFBP-02C
DW52C2V7LED02 |  | 100 | 2.7 | 2.5 | 2.9 | 5 | 20 | 1 | WBFBP-02C
DW52C2V4LED02 |  | 100 | 2.4 | 2.2 | 2.6 | 5 | 50 | 1 | WBFBP-02C
MMBZ5226B |  | 300 | 3.3 | 3.14 | 3.47 | 20 | 25 | 1 | SOT-23
MMBZ5250C |  | 300 | 20 | 19.6 | 20.4 | 6.2 | 0.1 | 15 | SOT-23
MMBZ5249C |  | 300 | 19 | 18.62 | 19.38 | 6.6 | 0.1 | 14 | SOT-23
MMBZ5248C |  | 300 | 18 | 17.64 | 18.36 | 7 | 0.1 | 14 | SOT-23
MMBZ5247C |  | 300 | 17 | 16.66 | 17.34 | 7.4 | 0.1 | 13 | SOT-23
MMBZ5246C |  | 300 | 16 | 15.68 | 16.32 | 7.8 | 0.1 | 12 | SOT-23
MMBZ5245C |  | 300 | 15 | 14.7 | 15.3 | 8.5 | 0.1 | 11 | SOT-23
MMBZ5244C |  | 300 | 14 | 13.72 | 14.28 | 9 | 0.1 | 10 | SOT-23
MMBZ5243C |  | 300 | 13 | 12.74 | 13.26 | 9.5 | 0.5 | 9.9 | SOT-23
MMBZ5242C |  | 300 | 12 | 11.76 | 12.24 | 20 | 1 | 9.1 | SOT-23
MMBZ5241C |  | 300 | 11 | 10.78 | 11.22 | 20 | 2 | 8.4 | SOT-23
MMBZ5240C |  | 300 | 10 | 9.8 | 10.2 | 20 | 3 | 8 | SOT-23
MMBZ5239C |  | 300 | 9.1 | 8.92 | 9.28 | 20 | 3 | 7 | SOT-23
MMBZ5238C |  | 300 | 8.7 | 8.53 | 8.87 | 20 | 3 | 6.5 | SOT-23
MMBZ5237C |  | 300 | 8.2 | 8.04 | 8.36 | 20 | 3 | 6.5 | SOT-23
MMBZ5236C |  | 300 | 7.5 | 7.35 | 7.65 | 20 | 3 | 6 | SOT-23
MMBZ5235C |  | 300 | 6.8 | 6.66 | 6.94 | 20 | 3 | 5 | SOT-23
MMBZ5234C |  | 300 | 6.2 | 6.08 | 6.32 | 20 | 5 | 4 | SOT-23
MMBZ5233C |  | 300 | 6 | 5.88 | 6.12 | 20 | 5 | 3.5 | SOT-23
MMBZ5232C |  | 300 | 5.6 | 5.49 | 5.71 | 20 | 5 | 3 | SOT-23
MMBZ5231C |  | 300 | 5.1 | 5 | 5.2 | 20 | 5 | 2 | SOT-23
MMBZ5225B |  | 300 | 3 | 2.85 | 3.15 | 20 | 50 | 1 | SOT-23
MMBZ5259B |  | 300 | 39 | 37.05 | 40.95 | 3.2 | 0.1 | 30 | SOT-23
MMBZ5258B |  | 300 | 36 | 34.2 | 37.8 | 3.4 | 0.1 | 27 | SOT-23
MMBZ5257B |  | 300 | 33 | 31.35 | 34.65 | 3.8 | 0.1 | 25 | SOT-23
MMBZ5256B |  | 300 | 30 | 28.5 | 31.5 | 4.2 | 0.1 | 23 | SOT-23
MMBZ5255B |  | 300 | 28 | 26.6 | 29.4 | 4.5 | 0.1 | 21 | SOT-23
MMBZ5254B |  | 300 | 27 | 25.65 | 28.35 | 5 | 0.1 | 21 | SOT-23
MMBZ5253B |  | 300 | 25 | 23.75 | 26.25 | 5 | 0.1 | 19 | SOT-23
MMBZ5252B |  | 300 | 24 | 22.8 | 25.2 | 5.2 | 0.1 | 18 | SOT-23
MMBZ5251B |  | 300 | 22 | 20.9 | 23.1 | 5.6 | 0.1 | 17 | SOT-23
MMBZ5250B |  | 300 | 20 | 19 | 21 | 6.2 | 0.1 | 15 | SOT-23
MMBZ5249B |  | 300 | 19 | 18.05 | 19.95 | 6.6 | 0.1 | 14 | SOT-23
MMBZ5248B |  | 300 | 18 | 17.1 | 18.9 | 7 | 0.1 | 14 | SOT-23
MMBZ5247B |  | 300 | 17 | 16.15 | 17.85 | 7.4 | 0.1 | 13 | SOT-23
MMBZ5246B |  | 300 | 16 | 15.2 | 16.8 | 7.8 | 0.1 | 12 | SOT-23
MMBZ5245B |  | 300 | 15 | 14.25 | 15.75 | 8.5 | 0.1 | 11 | SOT-23
MMBZ5244B |  | 300 | 14 | 13.3 | 14.7 | 9 | 0.1 | 10 | SOT-23
MMBZ5243B |  | 300 | 13 | 12.35 | 13.65 | 9.5 | 0.5 | 9.9 | SOT-23
MMBZ5242B |  | 300 | 12 | 11.4 | 12.6 | 20 | 1 | 9.1 | SOT-23
MMBZ5241B |  | 300 | 11 | 10.45 | 11.55 | 20 | 2 | 8.4 | SOT-23
MMBZ5240B |  | 300 | 10 | 9.5 | 10.5 | 20 | 3 | 8 | SOT-23
MMBZ5239B |  | 300 | 9.1 | 8.65 | 9.56 | 20 | 3 | 7 | SOT-23
MMBZ5238B |  | 300 | 8.7 | 8.27 | 9.14 | 20 | 3 | 6.5 | SOT-23
MMBZ5237B |  | 300 | 8.2 | 7.79 | 8.61 | 20 | 3 | 6.5 | SOT-23
MMBZ5236B |  | 300 | 7.5 | 7.13 | 7.88 | 20 | 3 | 6 | SOT-23
MMBZ5235B |  | 300 | 6.8 | 6.46 | 7.14 | 20 | 3 | 5 | SOT-23
MMBZ5234B |  | 300 | 6.2 | 5.89 | 6.51 | 20 | 5 | 4 | SOT-23
MMBZ5233B |  | 300 | 6 | 5.7 | 6.3 | 20 | 5 | 3.5 | SOT-23
MMBZ5232B |  | 300 | 5.6 | 5.32 | 5.88 | 20 | 5 | 3 | SOT-23
MMBZ5231B |  | 300 | 5.1 | 4.85 | 5.36 | 20 | 5 | 2 | SOT-23
MMBZ5230B |  | 300 | 4.7 | 4.47 | 4.94 | 20 | 5 | 2 | SOT-23
MMBZ5229B |  | 300 | 4.3 | 4.09 | 4.52 | 20 | 5 | 1 | SOT-23
MMBZ5228B |  | 300 | 3.9 | 3.71 | 4.1 | 20 | 10 | 1 | SOT-23
MMBZ5227B |  | 300 | 3.6 | 3.42 | 3.78 | 20 | 15 | 1 | SOT-23
DZ23C43 |  | 300 | 43 | 40 | 46 | 5 | 0.1 | 32 | SOT-23
DZ23C39 |  | 300 | 39 | 37 | 41 | 5 | 0.1 | 29 | SOT-23
DZ23C36 |  | 300 | 36 | 34 | 38 | 5 | 0.1 | 27 | SOT-23
DZ23C33 |  | 300 | 33 | 31 | 35 | 5 | 0.1 | 25 | SOT-23
DZ23C30 |  | 300 | 30 | 28 | 32 | 5 | 0.1 | 22.5 | SOT-23
DZ23C27 |  | 300 | 27 | 25.1 | 28.9 | 5 | 0.1 | 20 | SOT-23
DZ23C24 |  | 300 | 24 | 22.8 | 25.6 | 5 | 0.1 | 18 | SOT-23
DZ23C22 |  | 300 | 22 | 20.8 | 23.3 | 5 | 0.1 | 17 | SOT-23
DZ23C20 |  | 300 | 20 | 18.8 | 21.2 | 5 | 0.1 | 15 | SOT-23
DZ23C18 |  | 300 | 18 | 16.8 | 19.1 | 5 | 0.1 | 14 | SOT-23
DZ23C16 |  | 300 | 16 | 15.3 | 17.1 | 5 | 0.1 | 12 | SOT-23
DZ23C15 |  | 300 | 15 | 13.8 | 15.6 | 5 | 0.1 | 11 | SOT-23
DZ23C13 |  | 300 | 13 | 12.4 | 14.1 | 5 | 0.1 | 10 | SOT-23
DZ23C12 |  | 300 | 12 | 11.4 | 12.7 | 5 | 0.1 | 9 | SOT-23
DZ23C11 |  | 300 | 11 | 10.4 | 11.6 | 5 | 0.1 | 8.5 | SOT-23
DZ23C10 |  | 300 | 10 | 9.4 | 10.6 | 5 | 0.1 | 7.5 | SOT-23
DZ23C9V1 |  | 300 | 9.1 | 8.5 | 9.6 | 5 | 0.1 | 7 | SOT-23
DZ23C8V2 |  | 300 | 8.2 | 7.7 | 8.7 | 5 | 0.1 | 6 | SOT-23
DZ23C7V5 |  | 300 | 7.5 | 7 | 7.9 | 5 | 0.1 | 5 | SOT-23
DZ23C6V8 |  | 300 | 6.8 | 6.4 | 7.2 | 5 | 0.1 | 3 | SOT-23
DZ23C6V2 |  | 300 | 6.2 | 5.8 | 6.6 | 5 | 0.1 | 2 | SOT-23
DZ23C5V6 |  | 300 | 5.6 | 5.2 | 6 | 5 | 0.1 | 1 | SOT-23
DZ23C5V1 |  | 300 | 5.1 | 4.8 | 5.4 | 5 | 0.1 | 0.8 | SOT-23
DZ23C4V7 |  | 300 | 4.7 | 4.4 | 5 | 5 | 0.1 |  | SOT-23
DZ23C4V3 |  | 300 | 4.3 | 4 | 4.6 | 5 | 0.1 |  | SOT-23
DZ23C3V9 |  | 300 | 3.9 | 3.7 | 4.1 | 5 | 0.1 |  | SOT-23
DZ23C3V6 |  | 300 | 3.6 | 3.4 | 3.8 | 5 | 0.1 |  | SOT-23
DZ23C3V3 |  | 300 | 3.3 | 3.1 | 3.5 | 5 | 0.1 |  | SOT-23
DZ23C3V0 |  | 300 | 3 | 2.8 | 3.2 | 5 | 0.1 |  | SOT-23
DZ23C2V7 |  | 300 | 2.7 | 2.5 | 2.9 | 5 | 0.1 |  | SOT-23
MMSZ5259B |  | 500 | 39 | 37.05 | 40.95 | 3.2 | 0.1 | 30 | SOD-123
MMSZ5258B |  | 500 | 36 | 34.2 | 37.8 | 3.4 | 0.1 | 27 | SOD-123
MMSZ5257B |  | 500 | 33 | 31.35 | 34.65 | 3.8 | 0.1 | 25 | SOD-123
MMSZ5256B |  | 500 | 30 | 28.5 | 31.5 | 4.2 | 0.1 | 23 | SOD-123
MMSZ5247B |  | 500 | 17 | 16.15 | 17.85 | 7.4 | 0.1 | 13 | SOD-123
MMSZ5255B |  | 500 | 28 | 26.6 | 29.4 | 4.5 | 0.1 | 21 | SOD-123
MMSZ5254B |  | 500 | 27 | 25.65 | 28.35 | 5 | 0.1 | 21 | SOD-123
MMSZ5253B |  | 500 | 25 | 23.75 | 26.25 | 5 | 0.1 | 19 | SOD-123
MMSZ5252B |  | 500 | 24 | 22.8 | 25.2 | 5.2 | 0.1 | 18 | SOD-123
MMSZ5251B |  | 500 | 22 | 20.9 | 23.1 | 5.6 | 0.1 | 17 | SOD-123
MMSZ5250B |  | 500 | 20 | 19 | 21 | 6.2 | 0.1 | 15 | SOD-123
MMSZ5248B |  | 500 | 18 | 17.1 | 18.9 | 7 | 0.1 | 14 | SOD-123
MMSZ5240CS |  | 200 | 10 | 9.8 | 10.2 | 20 | 3 | 8 | SOD-323
MMSZ5239CS |  | 200 | 9.1 | 8.92 | 9.28 | 20 | 3 | 7 | SOD-323
MMSZ5232CS |  | 200 | 5.6 | 5.49 | 5.71 | 20 | 5 | 3 | SOD-323
MMSZ5231CS |  | 200 | 5.1 | 5 | 5.2 | 20 | 5 | 2 | SOD-323
MMSZ5250C |  | 500 | 20 | 19.6 | 20.4 | 6.2 | 0.1 | 15 | SOD-123
MMSZ5248C |  | 500 | 18 | 17.64 | 18.36 | 7 | 0.1 | 14 | SOD-123
MMSZ5246C |  | 500 | 16 | 15.68 | 16.32 | 7.8 | 0.1 | 12 | SOD-123
MMSZ5245C |  | 500 | 15 | 14.7 | 15.3 | 8.5 | 0.1 | 11 | SOD-123
MMSZ5244C |  | 500 | 14 | 13.72 | 14.28 | 9 | 0.1 | 10 | SOD-123
MMSZ5243C |  | 500 | 13 | 12.74 | 13.26 | 9.5 | 0.5 | 9.9 | SOD-123
MMSZ5242C |  | 500 | 12 | 11.76 | 12.24 | 20 | 1 | 9.1 | SOD-123
MMSZ5241C |  | 500 | 11 | 10.78 | 11.22 | 20 | 2 | 8.4 | SOD-123
MMSZ5239C |  | 500 | 9.1 | 8.92 | 9.28 | 20 | 3 | 7 | SOD-123
MMSZ5238C |  | 500 | 8.7 | 8.53 | 8.87 | 20 | 3 | 6.5 | SOD-123
MMSZ5235C |  | 500 | 6.8 | 6.66 | 6.94 | 20 | 3 | 5 | SOD-123
MMSZ5246B |  | 500 | 16 | 15.2 | 16.8 | 7.8 | 0.1 | 12 | SOD-123
MMSZ5234C |  | 500 | 6.2 | 6.08 | 6.32 | 20 | 5 | 4 | SOD-123
MMSZ5233C |  | 500 | 6 | 5.88 | 6.12 | 20 | 5 | 3.5 | SOD-123
MMSZ5259BS |  | 200 | 39 | 37.05 | 40.95 | 3.2 | 0.1 | 30 | SOD-323
MMSZ5258BS |  | 200 | 36 | 34.2 | 37.8 | 3.4 | 0.1 | 27 | SOD-323
MMSZ5257BS |  | 200 | 33 | 31.35 | 34.65 | 3.8 | 0.1 | 25 | SOD-323
MMSZ5256BS |  | 200 | 30 | 28.5 | 31.5 | 4.2 | 0.1 | 23 | SOD-323
MMSZ5255BS |  | 200 | 28 | 26.6 | 29.4 | 4.5 | 0.1 | 21 | SOD-323
MMSZ5254BS |  | 200 | 27 | 25.65 | 28.35 | 5 | 0.1 | 21 | SOD-323
MMSZ5253BS |  | 200 | 25 | 23.75 | 26.25 | 5 | 0.1 | 19 | SOD-323
MMSZ5252BS |  | 200 | 24 | 22.8 | 25.2 | 5.2 | 0.1 | 18 | SOD-323
MMSZ5246BS |  | 200 | 16 | 15.2 | 16.8 | 7.8 | 0.1 | 12 | SOD-323
MMSZ5244BS |  | 200 | 14 | 13.3 | 14.7 | 9 | 0.1 | 10 | SOD-323
MMSZ5245B |  | 500 | 15 | 14.25 | 15.75 | 8.5 | 0.1 | 11 | SOD-123
MMSZ5244B |  | 500 | 14 | 13.3 | 14.7 | 9 | 0.1 | 10 | SOD-123
MMSZ5243B |  | 500 | 13 | 12.35 | 13.65 | 9.5 | 0.5 | 9.9 | SOD-123
MMSZ5242B |  | 500 | 12 | 11.4 | 12.6 | 20 | 1 | 9.1 | SOD-123
MMSZ5241B |  | 500 | 11 | 10.45 | 11.55 | 20 | 2 | 8.4 | SOD-123
MMSZ5240B |  | 500 | 10 | 9.5 | 10.5 | 20 | 3 | 8 | SOD-123
MMSZ5251BS |  | 200 | 22 | 20.9 | 23.1 | 5.6 | 0.1 | 17 | SOD-323
MMSZ5239B |  | 500 | 9.1 | 8.65 | 9.56 | 20 | 3 | 7 | SOD-123
MMSZ5238B |  | 500 | 8.7 | 8.27 | 9.14 | 20 | 3 | 6.5 | SOD-123
MMSZ5237B |  | 500 | 8.2 | 7.79 | 8.61 | 20 | 3 | 6.5 | SOD-123
MMSZ5236B |  | 500 | 7.5 | 7.13 | 7.88 | 20 | 3 | 6 | SOD-123
MMSZ5235B |  | 500 | 6.8 | 6.46 | 7.14 | 20 | 3 | 5 | SOD-123
MMSZ5234B |  | 500 | 6.2 | 5.89 | 6.51 | 20 | 5 | 4 | SOD-123
MMSZ5233B |  | 500 | 6 | 5.7 | 6.3 | 20 | 5 | 3.5 | SOD-123
MMSZ5232B |  | 500 | 5.6 | 5.32 | 5.88 | 20 | 5 | 3 | SOD-123
MMSZ5231B |  | 500 | 5.1 | 4.85 | 5.36 | 20 | 5 | 2 | SOD-123
MMSZ5230B |  | 500 | 4.7 | 4.47 | 4.94 | 20 | 5 | 2 | SOD-123
MMSZ5240C |  | 500 | 10 | 9.8 | 10.2 | 20 | 3 | 8 | SOD-123
MMSZ5236C |  | 500 | 7.5 | 7.35 | 7.65 | 20 | 3 | 6 | SOD-123
MMSZ5231C |  | 500 | 5.1 | 5 | 5.2 | 20 | 5 | 2 | SOD-123
MMSZ5248BS |  | 200 | 18 | 17.1 | 18.9 | 7 | 0.1 | 14 | SOD-323
MMSZ5245BS |  | 200 | 15 | 14.25 | 15.75 | 8.5 | 0.1 | 11 | SOD-323
MMSZ5243BS |  | 200 | 13 | 12.35 | 13.65 | 9.5 | 0.5 | 9.9 | SOD-323
MMSZ5242BS |  | 200 | 12 | 11.4 | 12.6 | 20 | 1 | 9.1 | SOD-323
MMSZ5241BS |  | 200 | 11 | 10.45 | 11.55 | 20 | 2 | 8.4 | SOD-323
MMSZ5240BS |  | 200 | 10 | 9.5 | 10.5 | 20 | 3 | 8 | SOD-323
MMSZ5239BS |  | 200 | 9.1 | 8.65 | 9.56 | 20 | 3 | 7 | SOD-323
MMSZ5238BS |  | 200 | 8.7 | 8.27 | 9.14 | 20 | 3 | 6.5 | SOD-323
MMSZ5237BS |  | 200 | 8.2 | 7.79 | 8.61 | 20 | 3 | 6.5 | SOD-323
MMSZ5236BS |  | 200 | 7.5 | 7.13 | 7.88 | 20 | 3 | 6 | SOD-323
MMSZ5235BS |  | 200 | 6.8 | 6.46 | 7.14 | 20 | 3 | 5 | SOD-323
MMSZ5234BS |  | 200 | 6.2 | 5.89 | 6.51 | 20 | 5 | 4 | SOD-323
MMSZ5233BS |  | 200 | 6 | 5.7 | 6.3 | 20 | 5 | 3.5 | SOD-323
MMSZ5232BS |  | 200 | 5.6 | 5.32 | 5.88 | 20 | 5 | 3 | SOD-323
MMSZ5231BS |  | 200 | 5.1 | 4.85 | 5.36 | 20 | 5 | 2 | SOD-323
MMSZ5230BS |  | 200 | 4.7 | 4.47 | 4.94 | 20 | 5 | 2 | SOD-323
MMSZ5229BS |  | 200 | 4.3 | 4.09 | 4.52 | 20 | 5 | 1 | SOD-323
MMSZ5228BS |  | 200 | 3.9 | 3.71 | 4.1 | 20 | 10 | 1 | SOD-323
MMSZ5227BS |  | 200 | 3.6 | 3.42 | 3.78 | 20 | 15 | 1 | SOD-323
MMSZ5226BS |  | 200 | 3.3 | 3.14 | 3.47 | 20 | 25 | 1 | SOD-323
MMSZ5225BS |  | 200 | 3 | 2.85 | 3.15 | 20 | 50 | 1 | SOD-323
MMSZ4717 |  | 500 | 43 | 40.85 | 45.15 | 0.05 | 0.01 | 32.6 | SOD-123
MMSZ4716 |  | 500 | 39 | 37.05 | 40.95 | 0.05 | 0.01 | 29.6 | SOD-123
MMSZ4715 |  | 500 | 36 | 34.2 | 37.8 | 0.05 | 0.01 | 27.3 | SOD-123
MMSZ4714 |  | 500 | 33 | 31.35 | 34.65 | 0.05 | 0.01 | 25 | SOD-123
MMSZ4713 |  | 500 | 30 | 28.5 | 31.5 | 0.05 | 0.01 | 22.8 | SOD-123
MMSZ4712 |  | 500 | 28 | 26.6 | 29.4 | 0.05 | 0.01 | 21.2 | SOD-123
MMSZ4711 |  | 500 | 27 | 25.65 | 28.35 | 0.05 | 0.01 | 20.4 | SOD-123
MMSZ4710 |  | 500 | 25 | 23.75 | 26.25 | 0.05 | 0.01 | 19 | SOD-123
MMSZ4709 |  | 500 | 24 | 22.8 | 25.2 | 0.05 | 0.01 | 18.2 | SOD-123
MMSZ4708 |  | 500 | 22 | 20.9 | 23.1 | 0.05 | 0.01 | 16.7 | SOD-123
MMSZ4707 |  | 500 | 20 | 19 | 21 | 0.05 | 0.01 | 15.2 | SOD-123
MMSZ4706 |  | 500 | 19 | 18.05 | 19.95 | 0.05 | 0.05 | 14.4 | SOD-123
MMSZ4705 |  | 500 | 18 | 17.1 | 18.9 | 0.05 | 0.05 | 13.6 | SOD-123
MMSZ4704 |  | 500 | 17 | 16.15 | 17.85 | 0.05 | 0.05 | 12.9 | SOD-123
MMSZ5229B |  | 500 | 4.3 | 4.09 | 4.52 | 20 | 5 | 1 | SOD-123
MMSZ5228B |  | 500 | 3.9 | 3.71 | 4.1 | 20 | 10 | 1 | SOD-123
MMSZ5227B |  | 500 | 3.6 | 3.42 | 3.78 | 20 | 15 | 1 | SOD-123
MMSZ5226B |  | 500 | 3.3 | 3.14 | 3.47 | 20 | 25 | 1 | SOD-123
MMSZ5225B |  | 500 | 3 | 2.85 | 3.15 | 20 | 50 | 1 | SOD-123
BZX784C9V1 |  | 150 | 9.1 | 8.5 | 9.6 | 5 | 0.5 | 6 | SOD-723
BZX584B20 |  | 150 | 20 | 19.6 | 20.4 | 5 | 0.1 | 14 | SOD-523
BZX584B18 |  | 150 | 18 | 17.64 | 18.36 | 5 | 0.1 | 12.6 | SOD-523
BZX584B16 |  | 150 | 16 | 15.68 | 16.32 | 5 | 0.1 | 11.2 | SOD-523
BZX584B15 |  | 150 | 15 | 14.7 | 15.3 | 5 | 0.1 | 10.5 | SOD-523
BZX584B13 |  | 150 | 13 | 12.74 | 13.26 | 5 | 0.1 | 8 | SOD-523
BZX584B12 |  | 150 | 12 | 11.76 | 12.24 | 5 | 0.1 | 8 | SOD-523
BZX584B11 |  | 150 | 11 | 10.78 | 11.22 | 5 | 0.1 | 8 | SOD-523
BZX584B10 |  | 150 | 10 | 9.8 | 10.2 | 5 | 0.2 | 7 | SOD-523
MMSZ4703 |  | 500 | 16 | 15.2 | 16.8 | 0.05 | 0.05 | 12.1 | SOD-123
MMSZ4701 |  | 500 | 14 | 13.3 | 14.7 | 0.05 | 0.05 | 10.6 | SOD-123
MMSZ4700 |  | 500 | 13 | 12.35 | 13.65 | 0.05 | 0.05 | 9.8 | SOD-123
MMSZ4699 |  | 500 | 12 | 11.4 | 12.6 | 0.05 | 0.05 | 9.1 | SOD-123
MMSZ4698 |  | 500 | 11 | 10.45 | 11.55 | 0.05 | 0.05 | 8.4 | SOD-123
MMSZ4697 |  | 500 | 10 | 9.5 | 10.5 | 0.05 | 1 | 7.6 | SOD-123
MMSZ4696 |  | 500 | 9.1 | 8.65 | 9.56 | 0.05 | 1 | 6.9 | SOD-123
MMSZ4695 |  | 500 | 8.7 | 8.27 | 9.14 | 0.05 | 1 | 6.6 | SOD-123
MMSZ4694 |  | 500 | 8.2 | 7.79 | 8.61 | 0.05 | 1 | 6.2 | SOD-123
MMSZ4693 |  | 500 | 7.5 | 7.13 | 7.88 | 0.05 | 10 | 5.7 | SOD-123
MMSZ4692 |  | 500 | 6.8 | 6.46 | 7.14 | 0.05 | 10 | 5.1 | SOD-123
MMSZ4691 |  | 500 | 6.2 | 5.89 | 6.51 | 0.05 | 10 | 5 | SOD-123
MMSZ4690 |  | 500 | 5.6 | 5.32 | 5.88 | 0.05 | 10 | 4 | SOD-123
MMSZ4689 |  | 500 | 5.1 | 4.85 | 5.36 | 0.05 | 10 | 3 | SOD-123
MMSZ4688 |  | 500 | 4.7 | 4.47 | 4.94 | 0.05 | 10 | 3 | SOD-123
MMSZ4687 |  | 500 | 4.3 | 4.09 | 4.52 | 0.05 | 4 | 2 | SOD-123
MMSZ4686 |  | 500 | 3.9 | 3.7 | 4.1 | 0.05 | 5 | 2 | SOD-123
MMSZ4685 |  | 500 | 3.6 | 3.42 | 3.78 | 0.05 | 7.5 | 2 | SOD-123
MMSZ4684 |  | 500 | 3.3 | 3.13 | 3.47 | 0.05 | 7.5 | 1.5 | SOD-123
MMSZ4683 |  | 500 | 3 | 2.85 | 3.15 | 0.05 | 0.8 | 1 | SOD-123
MMSZ4682 |  | 500 | 2.7 | 2.565 | 2.835 | 0.05 | 1 | 1 | SOD-123
MMSZ4681 |  | 500 | 2.4 | 2.28 | 2.52 | 0.05 | 2 | 1 | SOD-123
MMSZ4680 |  | 500 | 2.2 | 2.09 | 2.31 | 0.05 | 4 | 1 | SOD-123
MMSZ4679 |  | 500 | 2 | 1.9 | 2.1 | 0.05 | 5 | 1 | SOD-123
BZX584B9V1 |  | 150 | 9.1 | 8.92 | 9.28 | 5 | 0.5 | 6 | SOD-523
BZX584B8V2 |  | 150 | 8.2 | 8.04 | 8.36 | 5 | 0.7 | 5 | SOD-523
BZX584B7V5 |  | 150 | 7.5 | 7.35 | 7.65 | 5 | 1 | 5 | SOD-523
BZX584B6V8 |  | 150 | 6.8 | 6.66 | 6.94 | 5 | 2 | 4 | SOD-523
BZX584B6V2 |  | 150 | 6.2 | 6.08 | 6.32 | 5 | 3 | 4 | SOD-523
BZX584B5V6 |  | 150 | 5.6 | 5.49 | 5.71 | 5 | 1 | 2 | SOD-523
BZX584B5V1 |  | 150 | 5.1 | 5 | 5.2 | 5 | 2 | 2 | SOD-523
BZT52B18 |  | 500 | 18 | 17.64 | 18.36 | 5 | 0.1 | 12.6 | SOD-123
BZT52B16 |  | 500 | 16 | 15.68 | 16.32 | 5 | 0.1 | 11.2 | SOD-123
BZT52B15 |  | 500 | 15 | 14.7 | 15.3 | 5 | 0.1 | 10.5 | SOD-123
BZT52B13 |  | 500 | 13 | 12.74 | 13.26 | 5 | 0.1 | 8 | SOD-123
BZT52B12 |  | 500 | 12 | 11.76 | 12.24 | 5 | 0.1 | 8 | SOD-123
BZT52B11 |  | 500 | 11 | 10.78 | 11.22 | 5 | 0.1 | 8 | SOD-123
BZT52B10 |  | 500 | 10 | 9.8 | 10.2 | 5 | 0.2 | 7 | SOD-123
BZT52B9V1 |  | 500 | 9.1 | 8.92 | 9.28 | 5 | 0.5 | 6 | SOD-123
BZT52B8V2 |  | 500 | 8.2 | 8.04 | 8.36 | 5 | 0.7 | 5 | SOD-123
BZT52B7V5 |  | 500 | 7.5 | 7.35 | 7.65 | 5 | 1 | 5 | SOD-123
BZT52B6V8 |  | 500 | 6.8 | 6.66 | 6.94 | 5 | 2 | 4 | SOD-123
BZT52B6V2 |  | 500 | 6.2 | 6.08 | 6.32 | 5 | 3 | 4 | SOD-123
MMSZ4678 |  | 500 | 1.8 | 1.71 | 1.89 | 0.05 | 7.5 | 1 | SOD-123
BZT52B20 |  | 500 | 20 | 19.6 | 20.4 | 5 | 0.1 | 14 | SOD-123
BZT52B20S |  | 200 | 20 | 19.6 | 20.4 | 5 | 0.1 | 14 | SOD-323
BZT52B18S |  | 200 | 18 | 17.64 | 18.36 | 5 | 0.1 | 12.6 | SOD-323
BZT52B16S |  | 200 | 16 | 15.68 | 16.32 | 5 | 0.1 | 11.2 | SOD-323
BZT52B15S |  | 200 | 15 | 14.7 | 15.3 | 5 | 0.1 | 10.5 | SOD-323
BZT52B13S |  | 200 | 13 | 12.74 | 13.26 | 5 | 0.1 | 8 | SOD-323
BZT52B11S |  | 200 | 11 | 10.78 | 11.22 | 5 | 0.1 | 8 | SOD-323
BZT52B10S |  | 200 | 10 | 9.8 | 10.2 | 5 | 0.2 | 7 | SOD-323
BZT52B9V1S |  | 200 | 9.1 | 8.92 | 9.28 | 5 | 0.5 | 6 | SOD-323
BZT52B8V2S |  | 200 | 8.2 | 8.04 | 8.36 | 5 | 0.7 | 5 | SOD-323
BZT52B7V5S |  | 200 | 7.5 | 7.35 | 7.65 | 5 | 1 | 5 | SOD-323
BZT52B6V8S |  | 200 | 6.8 | 6.66 | 6.94 | 5 | 2 | 4 | SOD-323
BZT52B6V2S |  | 200 | 6.2 | 6.08 | 6.32 | 5 | 3 | 4 | SOD-323
BZT52B5V1S |  | 200 | 5.1 | 5 | 5.2 | 5 | 2 | 2 | SOD-323
BZT52B5V6S |  | 200 | 5.6 | 5.49 | 5.71 | 5 | 1 | 2 | SOD-323
BZT52B12S |  | 200 | 12 | 11.76 | 12.24 | 5 | 0.1 | 8 | SOD-323
BZT52B5V6 |  | 500 | 5.6 | 5.49 | 5.71 | 5 | 1 | 2 | SOD-123
BZT52C43 |  | 500 | 43 | 40 | 46 | 5 | 0.1 | 32 | SOD-123
BZT52C39 |  | 500 | 39 | 37 | 41 | 2 | 0.1 | 27.3 | SOD-123
BZT52C36 |  | 500 | 36 | 34 | 38 | 2 | 0.1 | 25.2 | SOD-123
BZT52C33 |  | 500 | 33 | 31 | 35 | 2 | 0.1 | 23.1 | SOD-123
BZT52C30 |  | 500 | 30 | 28 | 32 | 2 | 0.1 | 21 | SOD-123
BZT52C27 |  | 500 | 27 | 25.1 | 28.9 | 2 | 0.1 | 18.9 | SOD-123
BZT52C24 |  | 500 | 24 | 22.8 | 25.6 | 5 | 0.1 | 16.8 | SOD-123
BZT52C22 |  | 500 | 22 | 20.8 | 23.3 | 5 | 0.1 | 15.4 | SOD-123
BZT52C20 |  | 500 | 20 | 18.8 | 21.2 | 5 | 0.1 | 14 | SOD-123
BZT52C18 |  | 500 | 18 | 16.8 | 19.1 | 5 | 0.1 | 12.6 | SOD-123
BZT52C16 |  | 500 | 16 | 15.3 | 17.1 | 5 | 0.1 | 11.2 | SOD-123
BZX84C39W |  | 200 | 39 | 37 | 41 | 2 | 0.1 | 27.3 | SOT-323
BZX84C36W |  | 200 | 36 | 34 | 38 | 2 | 0.1 | 25.2 | SOT-323
BZX84C33W |  | 200 | 33 | 31 | 35 | 2 | 0.1 | 23.1 | SOT-323
BZX84C30W |  | 200 | 30 | 28 | 32 | 2 | 0.1 | 21 | SOT-323
BZX84C27W |  | 200 | 27 | 25.1 | 28.9 | 2 | 0.1 | 18.9 | SOT-323
BZX84C24W |  | 200 | 24 | 22.8 | 25.6 | 5 | 0.1 | 16.8 | SOT-323
BZX84C22W |  | 200 | 22 | 20.8 | 23.3 | 5 | 0.1 | 15.4 | SOT-323
BZX84C20W |  | 200 | 20 | 18.8 | 21.2 | 5 | 0.1 | 14 | SOT-323
BZX84C18W |  | 200 | 18 | 16.8 | 19.1 | 5 | 0.1 | 12.6 | SOT-323
BZX84C16W |  | 200 | 16 | 15.3 | 17.1 | 5 | 0.1 | 11.2 | SOT-323
BZX84C15W |  | 200 | 15 | 13.8 | 15.6 | 5 | 0.1 | 10.5 | SOT-323
BZX84C13W |  | 200 | 13 | 12.4 | 14.1 | 5 | 0.1 | 8 | SOT-323
BZX84C12W |  | 200 | 12 | 11.4 | 12.7 | 5 | 0.1 | 8 | SOT-323
BZX84C11W |  | 200 | 11 | 10.4 | 11.6 | 5 | 0.1 | 8 | SOT-323
BZX84C10W |  | 200 | 10 | 9.4 | 10.6 | 5 | 0.2 | 7 | SOT-323
BZX84C9V1W |  | 200 | 9.1 | 8.5 | 9.6 | 5 | 0.5 | 6 | SOT-323
BZX84C8V2W |  | 200 | 8.2 | 7.7 | 8.7 | 5 | 0.7 | 5 | SOT-323
BZX84C7V5W |  | 200 | 7.5 | 7 | 7.9 | 5 | 1 | 5 | SOT-323
BZX84C6V8W |  | 200 | 6.8 | 6.4 | 7.2 | 5 | 2 | 4 | SOT-323
BZX84C6V2W |  | 200 | 6.2 | 5.8 | 6.6 | 5 | 3 | 4 | SOT-323
BZX84C5V6W |  | 200 | 5.6 | 5.2 | 6 | 5 | 1 | 2 | SOT-323
BZX84C5V1W |  | 200 | 5.1 | 4.8 | 5.4 | 5 | 2 | 2 | SOT-323
BZX84C4V7W |  | 200 | 4.7 | 4.4 | 5 | 5 | 3 | 2 | SOT-323
BZX84C4V3W |  | 200 | 4.3 | 4 | 4.6 | 5 | 3 | 1 | SOT-323
BZX84C3V9W |  | 200 | 3.9 | 3.7 | 4.1 | 5 | 3 | 1 | SOT-323
BZX84C3V6W |  | 200 | 3.6 | 3.4 | 3.8 | 5 | 5 | 1 | SOT-323
BZX84C3V3W |  | 200 | 3.3 | 3.1 | 3.5 | 5 | 5 | 1 | SOT-323
BZX84C3V0W |  | 200 | 3 | 2.8 | 3.2 | 5 | 20 | 1 | SOT-323
BZX84C2V7W |  | 200 | 2.7 | 2.5 | 2.9 | 5 | 20 | 1 | SOT-323
BZX84C2V4W |  | 200 | 2.4 | 2.2 | 2.6 | 5 | 50 | 1 | SOT-323
BZX84C39TS |  | 200 | 39 | 37 | 41 | 2 | 0.1 | 27.3 | SOT-363
BZX84C36TS |  | 200 | 36 | 34 | 38 | 2 | 0.1 | 25.2 | SOT-363
BZX84C33TS |  | 200 | 33 | 31 | 35 | 2 | 0.1 | 23.1 | SOT-363
BZX84C30TS |  | 200 | 30 | 28 | 30 | 2 | 0.1 | 21 | SOT-363
BZX84C24TS |  | 200 | 24 | 22.8 | 25.6 | 5 | 0.1 | 16.8 | SOT-363
BZX84C27TS |  | 200 | 27 | 25.1 | 28.9 | 2 | 0.1 | 18.9 | SOT-363
BZX84C22TS |  | 200 | 22 | 20.8 | 23.3 | 5 | 0.1 | 15.4 | SOT-363
BZX84C20TS |  | 200 | 20 | 18.8 | 21.2 | 5 | 0.1 | 14 | SOT-363
BZX84C18TS |  | 200 | 18 | 16.8 | 19.1 | 5 | 0.1 | 12.6 | SOT-363
BZX84C16TS |  | 200 | 16 | 15.3 | 17.1 | 5 | 0.1 | 11.2 | SOT-363
BZX84C15TS |  | 200 | 15 | 13.8 | 15.6 | 5 | 0.1 | 10.5 | SOT-363
BZX84C13TS |  | 200 | 13 | 12.4 | 14.1 | 5 | 0.1 | 8 | SOT-363
BZX84C12TS |  | 200 | 12 | 11.4 | 12.7 | 5 | 0.1 | 8 | SOT-363
BZX84C11TS |  | 200 | 11 | 10.4 | 11.6 | 5 | 0.1 | 8 | SOT-363
BZX84C10TS |  | 200 | 10 | 9.4 | 10.6 | 5 | 0.2 | 7 | SOT-363
BZX84C9V1TS |  | 200 | 9.1 | 8.5 | 9.6 | 5 | 0.5 | 6 | SOT-363
BZX84C8V2TS |  | 200 | 8.2 | 7.7 | 8.7 | 5 | 0.7 | 5 | SOT-363
BZX784C39 |  | 150 | 39 | 37 | 41 | 2 | 0.1 | 27.3 | SOD-723
BZX784C36 |  | 150 | 36 | 34 | 38 | 2 | 0.1 | 25.2 | SOD-723
BZX784C33 |  | 150 | 33 | 31 | 35 | 2 | 0.1 | 23.1 | SOD-723
BZX784C30 |  | 150 | 30 | 28 | 32 | 2 | 0.1 | 21 | SOD-723
BZX784C27 |  | 150 | 27 | 25.1 | 28.9 | 2 | 0.1 | 18.9 | SOD-723
BZX784C24 |  | 150 | 24 | 22.8 | 25.6 | 5 | 0.1 | 16.8 | SOD-723
BZX784C22 |  | 150 | 22 | 20.8 | 23.3 | 5 | 0.1 | 15.4 | SOD-723
BZX784C20 |  | 150 | 20 | 18.8 | 21.2 | 5 | 0.1 | 14 | SOD-723
BZX784C18 |  | 150 | 18 | 16.8 | 19.1 | 5 | 0.1 | 12.6 | SOD-723
BZX784C16 |  | 150 | 16 | 15.3 | 17.1 | 5 | 0.1 | 11.2 | SOD-723
BZX784C15 |  | 150 | 15 | 13.8 | 15.6 | 5 | 0.1 | 10.5 | SOD-723
BZX784C13 |  | 150 | 13 | 12.4 | 14.1 | 5 | 0.1 | 8 | SOD-723
BZX784C12 |  | 150 | 12 | 11.4 | 12.7 | 5 | 0.1 | 8 | SOD-723
BZX784C11 |  | 150 | 11 | 10.4 | 11.6 | 5 | 0.1 | 8 | SOD-723
BZX784C10 |  | 150 | 10 | 9.4 | 10.6 | 5 | 0.2 | 7 | SOD-723
BZX784C8V2 |  | 150 | 8.2 | 7.7 | 8.7 | 5 | 0.7 | 5 | SOD-723
BZX784C7V5 |  | 150 | 7.5 | 7 | 7.9 | 5 | 1 | 5 | SOD-723
BZX784C6V8 |  | 150 | 6.8 | 6.4 | 7.2 | 5 | 2 | 4 | SOD-723
BZX784C6V2 |  | 150 | 6.2 | 5.8 | 6.6 | 5 | 3 | 4 | SOD-723
BZX784C5V6 |  | 150 | 5.6 | 5.2 | 6 | 5 | 1 | 2 | SOD-723
BZX784C5V1 |  | 150 | 5.1 | 4.8 | 5.4 | 5 | 2 | 2 | SOD-723
BZX784C4V7 |  | 150 | 4.7 | 4.4 | 5 | 5 | 3 | 2 | SOD-723
BZX784C4V3 |  | 150 | 4.3 | 4 | 4.6 | 5 | 3 | 1 | SOD-723
BZX784C3V9 |  | 150 | 3.9 | 3.7 | 4.1 | 5 | 3 | 1 | SOD-723
BZX784C3V6 |  | 150 | 3.6 | 3.4 | 3.8 | 5 | 5 | 1 | SOD-723
BZX784C3V3 |  | 150 | 3.3 | 3.1 | 3.5 | 5 | 5 | 1 | SOD-723
BZX784C3V0 |  | 150 | 3 | 2.8 | 3.2 | 5 | 10 | 1 | SOD-723
BZX784C2V7 |  | 150 | 2.7 | 2.5 | 2.9 | 5 | 20 | 1 | SOD-723
BZX784C2V4 |  | 150 | 2.4 | 2.2 | 2.6 | 5 | 50 | 1 | SOD-723
BZX784B20 |  | 100 | 20 | 19.6 | 20.4 | 5 | 0.1 | 14 | SOD-723
BZX784B18 |  | 100 | 18 | 17.64 | 18.36 | 5 | 0.1 | 12.6 | SOD-723
BZX784B16 |  | 100 | 16 | 15.68 | 16.32 | 5 | 0.1 | 11.2 | SOD-723
BZX784B15 |  | 100 | 15 | 14.7 | 15.3 | 5 | 0.1 | 10.5 | SOD-723
BZX784B13 |  | 100 | 13 | 12.74 | 13.26 | 5 | 0.1 | 8 | SOD-723
BZX784B12 |  | 100 | 12 | 11.76 | 12.24 | 5 | 0.1 | 8 | SOD-723
BZX784B11 |  | 100 | 11 | 10.78 | 11.22 | 5 | 0.1 | 8 | SOD-723
BZX784B10 |  | 100 | 10 | 9.8 | 10.2 | 5 | 0.2 | 7 | SOD-723
BZX784B9V1 |  | 100 | 9.1 | 8.92 | 9.28 | 5 | 0.5 | 6 | SOD-723
BZX784B8V2 |  | 100 | 8.2 | 8.04 | 8.36 | 5 | 0.7 | 5 | SOD-723
BZX784B7V5 |  | 100 | 7.5 | 7.35 | 7.65 | 5 | 1 | 5 | SOD-723
BZX784B6V8 |  | 100 | 6.8 | 6.66 | 6.94 | 5 | 2 | 4 | SOD-723
BZX784B6V2 |  | 100 | 6.2 | 6.08 | 6.32 | 5 | 3 | 4 | SOD-723
BZX784B5V6 |  | 100 | 5.6 | 5.49 | 5.71 | 5 | 1 | 2 | SOD-723
BZX784B5V1 |  | 100 | 5.1 | 5 | 5.2 | 5 | 2 | 2 | SOD-723
BZX584C39 |  | 150 | 39 | 37 | 41 | 2 | 0.1 | 27.3 | SOD-523
BZX584C36 |  | 150 | 36 | 34 | 38 | 2 | 0.1 | 25.2 | SOD-523
BZX584C33 |  | 150 | 33 | 31 | 35 | 2 | 0.1 | 23.1 | SOD-523
BZX584C30 |  | 150 | 30 | 28 | 32 | 2 | 0.1 | 21 | SOD-523
BZX584C27 |  | 150 | 27 | 25.1 | 28.9 | 2 | 0.1 | 18.9 | SOD-523
BZX584C24 |  | 150 | 24 | 22.8 | 25.6 | 5 | 0.1 | 16.8 | SOD-523
BZX584C22 |  | 150 | 22 | 20.8 | 23.3 | 5 | 0.1 | 15.4 | SOD-523
BZX584C20 |  | 150 | 20 | 18.8 | 21.2 | 5 | 0.1 | 14 | SOD-523
BZX584C18 |  | 150 | 18 | 16.8 | 19.1 | 5 | 0.1 | 12.6 | SOD-523
BZX584C16 |  | 150 | 16 | 15.3 | 17.1 | 5 | 0.1 | 11.2 | SOD-523
BZX584C15 |  | 150 | 15 | 13.8 | 15.6 | 5 | 0.1 | 10.5 | SOD-523
BZX584C13 |  | 150 | 13 | 12.4 | 14.1 | 5 | 0.1 | 8 | SOD-523
BZX584C12 |  | 150 | 12 | 11.4 | 12.7 | 5 | 0.1 | 8 | SOD-523
BZX584C11 |  | 150 | 11 | 10.4 | 11.6 | 5 | 0.1 | 8 | SOD-523
BZX584C10 |  | 150 | 10 | 9.4 | 10.6 | 5 | 0.2 | 7 | SOD-523
BZX584C9V1 |  | 150 | 9.1 | 8.5 | 9.6 | 5 | 0.5 | 6 | SOD-523
BZT52B5V1 |  | 500 | 5.1 | 5 | 5.2 | 5 | 2 | 2 | SOD-123
BZX584C8V2 |  | 150 | 8.2 | 7.7 | 8.7 | 5 | 0.7 | 5 | SOD-523
BZX584C7V5 |  | 150 | 7.5 | 7 | 7.9 | 5 | 1 | 5 | SOD-523
BZX584C6V8 |  | 150 | 6.8 | 6.4 | 7.2 | 5 | 2 | 4 | SOD-523
BZX584C6V2 |  | 150 | 6.2 | 5.8 | 6.6 | 5 | 3 | 4 | SOD-523
BZX584C5V6 |  | 150 | 5.6 | 5.2 | 6 | 5 | 1 | 2 | SOD-523
BZX584C5V1 |  | 150 | 5.1 | 4.8 | 5.4 | 5 | 2 | 2 | SOD-523
BZX584C4V7 |  | 150 | 4.7 | 4.4 | 5 | 5 | 3 | 2 | SOD-523
BZX584C4V3 |  | 150 | 4.3 | 4 | 4.6 | 5 | 3 | 1 | SOD-523
BZX584C3V9 |  | 150 | 3.9 | 3.7 | 4.1 | 5 | 3 | 1 | SOD-523
BZX584C3V6 |  | 150 | 3.6 | 3.4 | 3.8 | 5 | 5 | 1 | SOD-523
BZX584C3V3 |  | 150 | 3.3 | 3.1 | 3.5 | 5 | 5 | 1 | SOD-523
BZX584C3V0 |  | 150 | 3 | 2.8 | 3.2 | 5 | 10 | 1 | SOD-523
BZX584C2V7 |  | 150 | 2.7 | 2.5 | 2.9 | 5 | 20 | 1 | SOD-523
BZX584C2V4 |  | 150 | 2.4 | 2.2 | 2.6 | 5 | 50 | 1 | SOD-523
BZT52C27S |  | 200 | 27 | 25.1 | 28.9 | 2 | 0.1 | 18.9 | SOD-323
BZT52C39S |  | 200 | 39 | 37 | 41 | 2 | 0.1 | 27.3 | SOD-323
BZT52C36S |  | 200 | 36 | 34 | 38 | 2 | 0.1 | 25.2 | SOD-323
BZT52C33S |  | 200 | 33 | 31 | 35 | 2 | 0.1 | 23.1 | SOD-323
BZT52C30S |  | 200 | 30 | 28 | 32 | 2 | 0.1 | 21 | SOD-323
BZT52C24S |  | 200 | 24 | 22.8 | 25.6 | 5 | 0.1 | 16.8 | SOD-323
BZT52C22S |  | 200 | 22 | 20.8 | 23.3 | 5 | 0.1 | 15.4 | SOD-323
BZT52C20S |  | 200 | 20 | 18.8 | 21.2 | 5 | 0.1 | 14 | SOD-323
BZT52C18S |  | 200 | 18 | 16.8 | 19.1 | 5 | 0.1 | 12.6 | SOD-323
BZT52C16S |  | 200 | 16 | 15.3 | 17.1 | 5 | 0.1 | 11.2 | SOD-323
BZT52C15S |  | 200 | 15 | 13.8 | 15.6 | 5 | 0.1 | 10.5 | SOD-323
BZT52C13S |  | 200 | 13 | 12.4 | 14.1 | 5 | 0.1 | 8 | SOD-323
BZT52C12S |  | 200 | 12 | 11.4 | 12.7 | 5 | 0.1 | 8 | SOD-323
BZT52C11S |  | 200 | 11 | 10.4 | 11.6 | 5 | 0.1 | 8 | SOD-323
BZT52C10S |  | 200 | 10 | 9.4 | 10.6 | 5 | 0.2 | 7 | SOD-323
BZT52C9V1S |  | 200 | 9.1 | 8.5 | 9.6 | 5 | 0.5 | 6 | SOD-323
BZT52C8V2S |  | 200 | 8.2 | 7.7 | 8.7 | 5 | 0.7 | 5 | SOD-323
BZT52C7V5S |  | 200 | 7.5 | 7 | 7.9 | 5 | 1 | 5 | SOD-323
BZT52C5V1S |  | 200 | 5.1 | 4.8 | 5.4 | 5 | 2 | 2 | SOD-323
BZT52C4V7S |  | 200 | 4.7 | 4.4 | 5 | 5 | 3 | 2 | SOD-323
BZT52C13 |  | 500 | 13 | 12.4 | 14.1 | 5 | 0.1 | 8 | SOD-123
BZT52C12 |  | 500 | 12 | 11.4 | 12.7 | 5 | 0.1 | 8 | SOD-123
BZT52C4V3S |  | 200 | 4.3 | 4 | 4.6 | 5 | 3 | 1 | SOD-323
BZT52C11 |  | 500 | 11 | 10.4 | 11.6 | 5 | 0.1 | 8 | SOD-123
BZT52C10 |  | 500 | 10 | 9.4 | 10.6 | 5 | 0.2 | 7 | SOD-123
BZT52C9V1 |  | 500 | 9.1 | 8.5 | 9.6 | 5 | 0.5 | 6 | SOD-123
BZT52C8V2 |  | 500 | 8.2 | 7.7 | 8.7 | 5 | 0.7 | 5 | SOD-123
BZT52C7V5 |  | 500 | 7.5 | 7 | 7.9 | 5 | 1 | 5 | SOD-123
BZT52C6V8 |  | 500 | 6.8 | 6.4 | 7.2 | 5 | 2 | 4 | SOD-123
BZT52C6V2 |  | 500 | 6.2 | 5.8 | 6.6 | 5 | 3 | 4 | SOD-123
BZT52C5V6 |  | 500 | 5.6 | 5.2 | 6 | 5 | 1 | 2 | SOD-123
BZT52C5V1 |  | 500 | 5.1 | 4.8 | 5.4 | 5 | 2 | 2 | SOD-123
BZT52C3V6S |  | 200 | 3.6 | 3.4 | 3.8 | 5 | 5 | 1 | SOD-323
BZT52C3V0S |  | 200 | 3 | 2.8 | 3.2 | 5 | 10 | 1 | SOD-323
BZT52C4V7 |  | 500 | 4.7 | 4.4 | 5 | 5 | 3 | 2 | SOD-123
BZT52C2V7S |  | 200 | 2.7 | 2.5 | 2.9 | 5 | 20 | 1 | SOD-323
BZT52C2V4S |  | 200 | 2.4 | 2.2 | 2.6 | 5 | 50 | 1 | SOD-323
BZT52C2V4 |  | 500 | 2.4 | 2.2 | 2.6 | 5 | 50 | 1 | SOD-123
BZT52C2V7 |  | 500 | 2.7 | 2.5 | 2.9 | 5 | 20 | 1 | SOD-123
BZT52C3V0 |  | 500 | 3 | 2.8 | 3.2 | 5 | 10 | 1 | SOD-123
BZT52C3V3 |  | 500 | 3.3 | 3.1 | 3.5 | 5 | 5 | 1 | SOD-123
BZT52C3V6 |  | 500 | 3.6 | 3.4 | 3.8 | 5 | 5 | 1 | SOD-123
BZT52C3V9 |  | 500 | 3.9 | 3.7 | 4.1 | 5 | 3 | 1 | SOD-123
BZX84C39 |  | 300 | 39 | 37 | 41 | 2 | 0.1 | 27.3 | SOT-23
BZX84C36 |  | 300 | 36 | 34 | 38 | 2 | 0.1 | 25.2 | SOT-23
MMSZ4702 |  | 500 | 15 | 14.25 | 15.75 | 0.05 | 0.05 | 11.4 | SOD-123
BZX84C33 |  | 300 | 33 | 31 | 35 | 2 | 0.1 | 23.1 | SOT-23
BZX84C30 |  | 300 | 30 | 28 | 32 | 2 | 0.1 | 21 | SOT-23
BZX84C27 |  | 300 | 27 | 25.1 | 28.9 | 2 | 0.1 | 18.9 | SOT-23
BZX84C24 |  | 300 | 24 | 22.8 | 25.6 | 5 | 0.1 | 16.8 | SOT-23
BZX84C22 |  | 300 | 22 | 20.8 | 23.3 | 5 | 0.1 | 15.4 | SOT-23
BZX84C20 |  | 300 | 20 | 18.8 | 21.2 | 5 | 0.1 | 14 | SOT-23
BZX84C18 |  | 300 | 18 | 16.8 | 19.1 | 5 | 0.1 | 12.6 | SOT-23
BZX84C16 |  | 300 | 16 | 15.3 | 17.1 | 5 | 0.1 | 11.2 | SOT-23
BZX84C15 |  | 300 | 15 | 13.8 | 15.6 | 5 | 0.1 | 10.5 | SOT-23
BZX84C13 |  | 300 | 13 | 12.4 | 14.1 | 5 | 0.1 | 8 | SOT-23
BZX84C12 |  | 300 | 12 | 11.4 | 12.7 | 5 | 0.1 | 8 | SOT-23
BZX84C11 |  | 300 | 11 | 10.4 | 11.6 | 5 | 0.1 | 8 | SOT-23
BZX84C10 |  | 300 | 10 | 9.4 | 10.6 | 5 | 0.2 | 7 | SOT-23
BZX84C9V1 |  | 300 | 9.1 | 8.5 | 9.6 | 5 | 0.5 | 6 | SOT-23
BZX84C8V2 |  | 300 | 8.2 | 7.7 | 8.7 | 5 | 0.7 | 5 | SOT-23
BZX84C7V5 |  | 300 | 7.5 | 7 | 7.9 | 5 | 1 | 5 | SOT-23
BZX84C6V8 |  | 300 | 6.8 | 6.4 | 7.2 | 5 | 2 | 4 | SOT-23
BZX84C7V5TS |  | 200 | 7.5 | 7 | 7.9 | 5 | 1 | 5 | SOT-363
BZX84C6V2 |  | 300 | 6.2 | 5.8 | 6.6 | 5 | 3 | 4 | SOT-23
BZX84C5V6 |  | 300 | 5.6 | 5.2 | 6 | 5 | 1 | 2 | SOT-23
BZX84C6V8TS |  | 200 | 6.8 | 6.4 | 7.2 | 5 | 2 | 4 | SOT-363
BZX84C6V2TS |  | 200 | 6.2 | 5.8 | 6.6 | 5 | 3 | 4 | SOT-363
BZX84C5V1 |  | 300 | 5.1 | 4.8 | 5.4 | 5 | 2 | 2 | SOT-23
BZX84C5V6TS |  | 200 | 5.6 | 5.2 | 6 | 5 | 1 | 2 | SOT-363
BZX84C4V7 |  | 300 | 4.7 | 4.4 | 5 | 5 | 3 | 2 | SOT-23
BZX84C4V3 |  | 300 | 4.3 | 4 | 4.6 | 5 | 3 | 1 | SOT-23
BZX84C3V9 |  | 300 | 3.9 | 3.7 | 4.1 | 5 | 3 | 1 | SOT-23
BZX84C3V6 |  | 300 | 3.6 | 3.4 | 3.8 | 5 | 5 | 1 | SOT-23
BZX84C3V3 |  | 300 | 3.3 | 3.1 | 3.5 | 5 | 5 | 1 | SOT-23
BZX84C3V0 |  | 300 | 3 | 2.8 | 3.2 | 5 | 10 | 1 | SOT-23
BZX84C2V7 |  | 300 | 2.7 | 2.5 | 2.9 | 5 | 20 | 1 | SOT-23
BZX84C4V7TS |  | 200 | 4.7 | 4.4 | 5 | 5 | 3 | 2 | SOT-363
BZX84C2V4 |  | 300 | 2.4 | 2.2 | 2.6 | 5 | 50 | 1 | SOT-23
BZX84B20 |  | 300 | 20 | 19.6 | 20.4 | 5 | 0.1 | 14 | SOT-23
BZX84C4V3TS |  | 200 | 4.3 | 4 | 4.6 | 5 | 3 | 1 | SOT-363
BZX84B18 |  | 300 | 18 | 17.64 | 18.36 | 5 | 0.1 | 12.6 | SOT-23
BZX84C3V9TS |  | 200 | 3.9 | 3.7 | 4.1 | 5 | 3 | 1 | SOT-363
BZX84B16 |  | 300 | 16 | 15.68 | 16.32 | 5 | 0.1 | 11.2 | SOT-23
BZX84C3V6TS |  | 200 | 3.6 | 3.4 | 3.8 | 5 | 5 | 1 | SOT-363
BZX84B15 |  | 300 | 15 | 14.7 | 15.3 | 5 | 0.1 | 10.5 | SOT-23
BZX84C3V3TS |  | 200 | 3.3 | 3.1 | 3.5 | 5 | 5 | 1 | SOT-363
BZX84C3V0TS |  | 200 | 3 | 2.8 | 3.2 | 5 | 10 | 1 | SOT-363
BZX84C2V7TS |  | 200 | 2.7 | 2.5 | 2.9 | 5 | 20 | 1 | SOT-363
BZX84B13 |  | 300 | 13 | 12.74 | 13.26 | 5 | 0.1 | 8 | SOT-23
BZX84C2V4TS |  | 200 | 2.4 | 2.2 | 2.6 | 5 | 50 | 1 | SOT-363
BZX84B12 |  | 300 | 12 | 11.76 | 12.24 | 5 | 0.1 | 8 | SOT-23
BZX84B11 |  | 300 | 11 | 10.78 | 11.22 | 5 | 0.1 | 8 | SOT-23
BZX84C39T |  | 150 | 39 | 37 | 41 | 2 | 0.1 | 27.3 | SOT-523
BZX84B10 |  | 300 | 10 | 9.8 | 10.2 | 5 | 0.2 | 7 | SOT-23
BZX84C36T |  | 150 | 36 | 34 | 38 | 2 | 0.1 | 25.2 | SOT-523
BZX84B9V1 |  | 300 | 9.1 | 8.92 | 9.28 | 5 | 0.5 | 6 | SOT-23
BZX84C33T |  | 150 | 33 | 31 | 35 | 2 | 0.1 | 23.1 | SOT-523
BZX84B8V2 |  | 300 | 8.2 | 8.04 | 8.36 | 5 | 0.7 | 5 | SOT-23
BZX84C30T |  | 150 | 30 | 28 | 32 | 2 | 0.1 | 21 | SOT-523
BZX84B7V5 |  | 300 | 7.5 | 7.35 | 7.65 | 5 | 1 | 5 | SOT-23
BZX84C27T |  | 150 | 27 | 25.1 | 28.9 | 2 | 0.1 | 18.9 | SOT-523
BZX84B6V8 |  | 300 | 6.8 | 6.66 | 6.94 | 5 | 2 | 4 | SOT-23
BZX84C24T |  | 150 | 24 | 22.8 | 25.6 | 5 | 0.1 | 16.8 | SOT-523
BZX84C22T |  | 150 | 22 | 20.8 | 23.3 | 5 | 0.1 | 15.4 | SOT-523
BZX84B6V2 |  | 300 | 6.2 | 6.08 | 6.32 | 5 | 3 | 4 | SOT-23
BZX84B5V6 |  | 300 | 5.6 | 5.49 | 5.71 | 5 | 1 | 2 | SOT-23
BZX84C20T |  | 150 | 20 | 18.8 | 21.2 | 5 | 0.1 | 14 | SOT-523
BZX84C18T |  | 150 | 18 | 16.8 | 19.1 | 5 | 0.1 | 12.6 | SOT-523
BZX84B5V1 |  | 300 | 5.1 | 5 | 5.2 | 5 | 2 | 2 | SOT-23
BZX84C16T |  | 150 | 16 | 15.3 | 17.1 | 5 | 0.1 | 11.2 | SOT-523
AZ23C39W |  | 200 | 39 | 37 | 41 | 5 | 0.1 | 29 | SOT-323
BZX84C15T |  | 150 | 15 | 13.8 | 15.6 | 5 | 0.1 | 10.5 | SOT-523
BZX84C13T |  | 150 | 13 | 12.4 | 14.1 | 5 | 0.1 | 8 | SOT-523
AZ23C36W |  | 200 | 36 | 34 | 38 | 5 | 0.1 | 27 | SOT-323
BZX84C12T |  | 150 | 12 | 11.4 | 12.7 | 5 | 0.1 | 8 | SOT-523
AZ23C33W |  | 200 | 33 | 31 | 35 | 5 | 0.1 | 25 | SOT-323
BZX84C11T |  | 150 | 11 | 10.4 | 11.6 | 5 | 0.1 | 8 | SOT-523
AZ23C30W |  | 200 | 30 | 28 | 32 | 5 | 0.1 | 22.5 | SOT-323
BZX84C10T |  | 150 | 10 | 9.4 | 10.6 | 5 | 0.2 | 7 | SOT-523
AZ23C27W |  | 200 | 27 | 25.1 | 28.9 | 5 | 0.1 | 20 | SOT-323
BZX84C9V1T |  | 150 | 9.1 | 8.5 | 9.6 | 5 | 0.5 | 6 | SOT-523
AZ23C24W |  | 200 | 24 | 22.8 | 25.6 | 5 | 0.1 | 18 | SOT-323
BZX84C8V2T |  | 150 | 8.2 | 7.7 | 8.7 | 5 | 0.7 | 5 | SOT-523
BZX84C7V5T |  | 150 | 7.5 | 7 | 7.9 | 5 | 1 | 5 | SOT-523
AZ23C22W |  | 200 | 22 | 20.8 | 23.3 | 5 | 0.1 | 17 | SOT-323
BZX84C6V8T |  | 150 | 6.8 | 6.4 | 7.2 | 5 | 2 | 4 | SOT-523
AZ23C20W |  | 200 | 20 | 18.8 | 21.2 | 5 | 0.1 | 15 | SOT-323
BZX84C6V2T |  | 150 | 6.2 | 5.8 | 6.6 | 5 | 3 | 4 | SOT-523
AZ23C18W |  | 200 | 18 | 16.8 | 19.1 | 5 | 0.1 | 14 | SOT-323
BZX84C5V6T |  | 150 | 5.6 | 5.2 | 6 | 5 | 1 | 2 | SOT-523
AZ23C16W |  | 200 | 16 | 15.3 | 17.1 | 5 | 0.1 | 12 | SOT-323
AZ23C15W |  | 200 | 15 | 13.8 | 15.6 | 5 | 0.1 | 11 | SOT-323
AZ23C13W |  | 200 | 13 | 12.4 | 14.1 | 5 | 0.1 | 10 | SOT-323
AZ23C12W |  | 200 | 12 | 11.4 | 12.7 | 5 | 0.1 | 9 | SOT-323
AZ23C11W |  | 200 | 11 | 10.4 | 11.6 | 5 | 0.1 | 8.5 | SOT-323
AZ23C10W |  | 200 | 10 | 9.4 | 10.6 | 5 | 0.1 | 7.5 | SOT-323
AZ23C9V1W |  | 200 | 9.1 | 8.5 | 9.6 | 5 | 0.1 | 7 | SOT-323
AZ23C8V2W |  | 200 | 8.2 | 7.7 | 8.7 | 5 | 0.1 | 6 | SOT-323
AZ23C7V5W |  | 200 | 7.5 | 7 | 7.9 | 5 | 0.1 | 5 | SOT-323
BZX84C5V1T |  | 150 | 5.1 | 4.8 | 5.4 | 5 | 2 | 2 | SOT-523
AZ23C6V8W |  | 200 | 6.8 | 6.4 | 7.2 | 5 | 0.1 | 3 | SOT-323
BZX84C4V7T |  | 150 | 4.7 | 4.4 | 5 | 5 | 3 | 2 | SOT-523
AZ23C6V2W |  | 200 | 6.2 | 5.8 | 6.6 | 5 | 0.1 | 2 | SOT-323
BZX84C4V3T |  | 150 | 4.3 | 4 | 4.6 | 5 | 3 | 1 | SOT-523
AZ23C5V6W |  | 200 | 5.6 | 5.2 | 6 | 5 | 0.1 | 1 | SOT-323
BZX84C3V9T |  | 150 | 3.9 | 3.7 | 4.1 | 5 | 3 | 1 | SOT-523
AZ23C5V1W |  | 200 | 5.1 | 4.8 | 5.4 | 5 | 0.1 | 0.8 | SOT-323
BZX84C3V6T |  | 150 | 3.6 | 3.4 | 3.8 | 5 | 5 | 1 | SOT-523
BZX84C3V3T |  | 150 | 3.3 | 3.1 | 3.5 | 5 | 5 | 1 | SOT-523
AZ23C4V7W |  | 200 | 4.7 | 4.4 | 5 | 5 | 0.1 |  | SOT-323
BZX84C3V0T |  | 150 | 3 | 2.8 | 3.2 | 5 | 20 | 1 | SOT-523
AZ23C4V3W |  | 200 | 4.3 | 4 | 4.6 | 5 | 0.1 |  | SOT-323
BZX84C2V7T |  | 150 | 2.7 | 2.5 | 2.9 | 5 | 20 | 1 | SOT-523
AZ23C3V9W |  | 200 | 3.9 | 3.7 | 4.1 | 5 | 0.1 |  | SOT-323
BZX84C2V4T |  | 150 | 2.4 | 2.2 | 2.6 | 5 | 50 | 1 | SOT-523
AZ23C3V6W |  | 200 | 3.6 | 3.4 | 3.8 | 5 | 0.1 |  | SOT-323
AZ23C3V3W |  | 200 | 3.3 | 3.1 | 3.5 | 5 | 0.1 |  | SOT-323
BZX84C39M |  | 100 | 39 | 37 | 41 | 2 | 0.1 | 27.3 | SOT-723
AZ23C3V0W |  | 200 | 3 | 2.8 | 3.2 | 5 | 0.1 |  | SOT-323
BZX84C36M |  | 100 | 36 | 34 | 38 | 2 | 0.1 | 25.2 | SOT-723
AZ23C2V7W |  | 200 | 2.7 | 2.5 | 2.9 | 5 | 0.1 |  | SOT-323
BZX84C33M |  | 100 | 33 | 31 | 35 | 2 | 0.1 | 23.1 | SOT-723
AZ23C39 |  | 300 | 39 | 37 | 41 | 5 | 0.1 | 29 | SOT-23
BZX84C30M |  | 100 | 30 | 28 | 32 | 2 | 0.1 | 21 | SOT-723
AZ23C36 |  | 300 | 36 | 34 | 38 | 5 | 0.1 | 27 | SOT-23
AZ23C33 |  | 300 | 33 | 31 | 35 | 5 | 0.1 | 25 | SOT-23
BZX84C27M |  | 100 | 27 | 25.1 | 28.9 | 2 | 0.1 | 18.9 | SOT-723
AZ23C30 |  | 300 | 30 | 28 | 32 | 5 | 0.1 | 22.5 | SOT-23
AZ23C27 |  | 300 | 27 | 25.1 | 28.9 | 5 | 0.1 | 20 | SOT-23
BZX84C24M |  | 100 | 24 | 22.8 | 25.6 | 5 | 0.1 | 16.8 | SOT-723
AZ23C24 |  | 300 | 24 | 22.8 | 25.6 | 5 | 0.1 | 18 | SOT-23
BZX84C22M |  | 100 | 22 | 20.8 | 23.3 | 5 | 0.1 | 15.4 | SOT-723
BZX84C20M |  | 100 | 20 | 18.8 | 21.2 | 5 | 0.1 | 14 | SOT-723
AZ23C22 |  | 300 | 22 | 20.8 | 23.3 | 5 | 0.1 | 17 | SOT-23
BZX84C18M |  | 100 | 18 | 16.8 | 19.1 | 5 | 0.1 | 12.6 | SOT-723
AZ23C20 |  | 300 | 20 | 18.8 | 21.2 | 5 | 0.1 | 15 | SOT-23
BZX84C16M |  | 100 | 16 | 15.3 | 17.1 | 5 | 0.1 | 11.2 | SOT-723
AZ23C18 |  | 300 | 18 | 16.8 | 19.1 | 5 | 0.1 | 14 | SOT-23
BZX84C15M |  | 100 | 15 | 13.8 | 15.6 | 5 | 0.1 | 10.5 | SOT-723
AZ23C16 |  | 300 | 16 | 15.3 | 17.1 | 5 | 0.1 | 12 | SOT-23
AZ23C15 |  | 300 | 15 | 13.8 | 15.6 | 5 | 0.1 | 11 | SOT-23
BZX84C13M |  | 100 | 13 | 12.4 | 14.1 | 5 | 0.1 | 8 | SOT-723
AZ23C13 |  | 300 | 13 | 12.4 | 14.1 | 5 | 0.1 | 10 | SOT-23
AZ23C12 |  | 300 | 12 | 11.4 | 12.7 | 5 | 0.1 | 9 | SOT-23
BZX84C12M |  | 100 | 12 | 11.4 | 12.7 | 5 | 0.1 | 8 | SOT-723
AZ23C11 |  | 300 | 11 | 10.4 | 11.6 | 5 | 0.1 | 8.5 | SOT-23
BZX84C11M |  | 100 | 11 | 10.4 | 11.6 | 5 | 0.1 | 8 | SOT-723
BZX84C10M |  | 100 | 10 | 9.4 | 10.6 | 5 | 0.2 | 7 | SOT-723
AZ23C10 |  | 300 | 10 | 9.4 | 10.6 | 5 | 0.1 | 7.5 | SOT-23
BZX84C9V1M |  | 100 | 9.1 | 8.5 | 9.6 | 5 | 0.5 | 6 | SOT-723
AZ23C9V1 |  | 300 | 9.1 | 8.5 | 9.6 | 5 | 0.1 | 7 | SOT-23
BZX84C8V2M |  | 100 | 8.2 | 7.7 | 8.7 | 5 | 0.7 | 5 | SOT-723
AZ23C8V2 |  | 300 | 8.2 | 7.7 | 8.7 | 5 | 0.1 | 6 | SOT-23
BZX84C7V5M |  | 100 | 7.5 | 7 | 7.9 | 5 | 1 | 5 | SOT-723
AZ23C7V5 |  | 300 | 7.5 | 7 | 7.9 | 5 | 0.1 | 5 | SOT-23
BZX84C6V8M |  | 100 | 6.8 | 6.4 | 7.2 | 5 | 2 | 4 | SOT-723
AZ23C6V8 |  | 300 | 6.8 | 6.4 | 7.2 | 5 | 0.1 | 3 | SOT-23
BZX84C6V2M |  | 100 | 6.2 | 5.8 | 6.6 | 5 | 3 | 4 | SOT-723
AZ23C6V2 |  | 300 | 6.2 | 5.8 | 6.6 | 5 | 0.1 | 2 | SOT-23
BZX84C5V6M |  | 100 | 5.6 | 5.2 | 6 | 5 | 1 | 2 | SOT-723
AZ23C5V6 |  | 300 | 5.6 | 5.2 | 6 | 5 | 0.1 | 1 | SOT-23
BZX84C5V1M |  | 100 | 5.1 | 4.8 | 5.4 | 5 | 2 | 2 | SOT-723
AZ23C5V1 |  | 300 | 5.1 | 4.8 | 5.4 | 5 | 0.1 | 0.8 | SOT-23
BZX84C4V7M |  | 100 | 4.7 | 4.4 | 5 | 5 | 3 | 2 | SOT-723
BZX84C4V3M |  | 100 | 4.3 | 4 | 4.6 | 5 | 3 | 1 | SOT-723
AZ23C4V7 |  | 300 | 4.7 | 4.4 | 5 | 5 | 0.1 |  | SOT-23
BZX84C3V9M |  | 100 | 3.9 | 3.7 | 4.1 | 5 | 3 | 1 | SOT-723
AZ23C4V3 |  | 300 | 4.3 | 4 | 4.6 | 5 | 0.1 |  | SOT-23
AZ23C3V9 |  | 300 | 3.9 | 3.7 | 4.1 | 5 | 0.1 |  | SOT-23
BZX84C3V6M |  | 100 | 3.6 | 3.4 | 3.8 | 5 | 5 | 1 | SOT-723
BZX84C3V3M |  | 100 | 3.3 | 3.1 | 3.5 | 5 | 5 | 1 | SOT-723
AZ23C3V6 |  | 300 | 3.6 | 3.4 | 3.8 | 5 | 0.1 |  | SOT-23
BZX84C3V0M |  | 100 | 3 | 2.8 | 3.2 | 5 | 20 | 1 | SOT-723
AZ23C3V3 |  | 300 | 3.3 | 3.1 | 3.5 | 5 | 0.1 |  | SOT-23
BZX84C2V7M |  | 100 | 2.7 | 2.5 | 2.9 | 5 | 20 | 1 | SOT-723
AZ23C3V0 |  | 300 | 3 | 2.8 | 3.2 | 5 | 0.1 |  | SOT-23
BZX84C2V4M |  | 100 | 2.4 | 2.2 | 2.6 | 5 | 50 | 1 | SOT-723
AZ23C2V7 |  | 300 | 2.7 | 2.5 | 2.9 | 5 | 0.1 |  | SOT-23
MMSZ5237C |  | 500 | 8.2 | 8.04 | 8.36 | 20 | 3 | 6.5 | SOD-123
DW52C16LED02 |  | 100 | 16 | 15.3 | 17.1 | 5 | 0.1 | 11.2 | WBFBP-02C
BZT52C3V3S |  | 200 | 3.3 | 3.1 | 3.5 | 5 | 5 | 1 | SOD-323
SMF5956A |  | 1500 | 200 | 190 | 210 | 1.9 | 0.5 | 152 | SOD-123FL
SMF5955A |  | 1500 | 180 | 171 | 189 | 2.1 | 0.5 | 136.8 | SOD-123FL
SMF5954A |  | 1500 | 160 | 152 | 168 | 2.3 | 0.5 | 121.6 | SOD-123FL
SMF5953A |  | 1500 | 150 | 142.5 | 157.5 | 2.5 | 0.5 | 114 | SOD-123FL
SMF5952A |  | 1500 | 130 | 123.5 | 136.5 | 2.9 | 0.5 | 98.8 | SOD-123FL
SMF5951A |  | 1500 | 120 | 114 | 126 | 3.1 | 0.5 | 91.2 | SOD-123FL
SMF5950A |  | 1500 | 110 | 104.5 | 115.5 | 3.4 | 0.5 | 83.6 | SOD-123FL
SMF5949A |  | 1500 | 100 | 95 | 105 | 3.7 | 0.5 | 76 | SOD-123FL
SMF5948A |  | 1500 | 91 | 86.45 | 95.55 | 4.1 | 0.5 | 69.2 | SOD-123FL
SMF5947A |  | 1500 | 82 | 77.9 | 86.1 | 4.6 | 0.5 | 62.2 | SOD-123FL
SMF5946A |  | 1500 | 75 | 71.25 | 78.75 | 5 | 0.5 | 56 | SOD-123FL
SMF5945A |  | 1500 | 68 | 64.6 | 71.4 | 5.5 | 0.5 | 51.7 | SOD-123FL
SMF5944A |  | 1500 | 62 | 58.9 | 65.1 | 6 | 0.5 | 47.1 | SOD-123FL
SMF5943A |  | 1500 | 56 | 53.2 | 58.8 | 6.7 | 0.5 | 42.6 | SOD-123FL
SMF5942A |  | 1500 | 51 | 48.45 | 53.55 | 7.3 | 0.5 | 38.8 | SOD-123FL
SMF5941A |  | 1500 | 47 | 44.65 | 49.35 | 8 | 0.5 | 35.8 | SOD-123FL
SMF5940A |  | 1500 | 43 | 40.85 | 45.15 | 8.7 | 0.5 | 32.7 | SOD-123FL
SMF5939A |  | 1500 | 39 | 37.05 | 40.95 | 9.6 | 0.5 | 29.7 | SOD-123FL
SMF5938A |  | 1500 | 36 | 34.2 | 37.8 | 10.4 | 0.5 | 27.4 | SOD-123FL
SMF5937A |  | 1500 | 33 | 31.35 | 34.65 | 11.4 | 0.5 | 25.1 | SOD-123FL
SMF5936A |  | 1500 | 30 | 28.5 | 31.5 | 12.5 | 0.5 | 22.8 | SOD-123FL
SMF5935A |  | 1500 | 27 | 25.65 | 28.35 | 13.9 | 0.5 | 20.6 | SOD-123FL
SMF5934A |  | 1500 | 24 | 22.8 | 25.2 | 15.6 | 0.5 | 18.2 | SOD-123FL
SMF5933A |  | 1500 | 22 | 20.9 | 23.1 | 17 | 0.5 | 16.7 | SOD-123FL
SMF5932A |  | 1500 | 20 | 19 | 21 | 18.7 | 0.5 | 15.2 | SOD-123FL
SMF5931A |  | 1500 | 18 | 17.1 | 18.9 | 20.8 | 0.5 | 13.7 | SOD-123FL
SMF5930A |  | 1500 | 16 | 15.2 | 16.8 | 23.4 | 0.5 | 12.2 | SOD-123FL
SMF5929A |  | 1500 | 15 | 14.25 | 15.75 | 25 | 0.5 | 11.4 | SOD-123FL
SMF5928A |  | 1500 | 13 | 12.35 | 13.65 | 28.8 | 0.5 | 9.9 | SOD-123FL
SMF5927A |  | 1500 | 12 | 11.4 | 12.6 | 31.2 | 0.5 | 9.1 | SOD-123FL
SMF5926A |  | 1500 | 11 | 10.45 | 11.55 | 34.1 | 0.5 | 8.4 | SOD-123FL
SMF5925A |  | 1500 | 10 | 8.5 | 10.5 | 37.5 | 2.5 | 8 | SOD-123FL
SMF5924A |  | 1500 | 9.1 | 8.65 | 9.56 | 41.2 | 2.5 | 7 | SOD-123FL
SMF5923A |  | 1500 | 8.2 | 7.79 | 8.61 | 45.7 | 2.5 | 6.5 | SOD-123FL
SMF5922A |  | 1500 | 7.5 | 7.13 | 7.88 | 50 | 2.5 | 6 | SOD-123FL
SMF5921A |  | 1500 | 6.8 | 6.46 | 7.14 | 55.1 | 2.5 | 5.2 | SOD-123FL
SMF5920A |  | 1500 | 6.2 | 5.89 | 6.51 | 60.5 | 2.5 | 4 | SOD-123FL
SMF5919A |  | 1500 | 5.6 | 5.32 | 5.88 | 66.9 | 5 | 3 | SOD-123FL
SMF5918A |  | 1500 | 5.1 | 4.85 | 5.36 | 73.5 | 5 | 2 | SOD-123FL
SMF5917A |  | 1500 | 4.7 | 4.47 | 4.94 | 79.8 | 5 | 1 | SOD-123FL
SMF5916A |  | 1500 | 4.3 | 4.09 | 4.52 | 87.2 | 5 | 1 | SOD-123FL
SMF5915A |  | 1500 | 3.9 | 3.71 | 4.1 | 96.1 | 25 | 1 | SOD-123FL
SMF5914A |  | 1500 | 3.6 | 3.42 | 3.78 | 104.2 | 75 | 1 | SOD-123FL
SMF1330A |  | 1000 | 330 |  |  | 0.7 | 0.1 | 250.2 | SOD-123FL
SMF1300A |  | 1000 | 300 |  |  | 0.8 | 0.1 | 228 | SOD-123FL
SMF1270A |  | 1000 | 270 |  |  | 0.8 | 0.1 | 205 | SOD-123FL
SMF1250A |  | 1000 | 250 |  |  | 0.9 | 0.1 | 190 | SOD-123FL
SMF1240A |  | 1000 | 240 |  |  | 0.9 | 0.1 | 182.4 | SOD-123FL
SMF1220A |  | 1000 | 220 |  |  | 1 | 0.1 | 167.2 | SOD-123FL
SMF1200A |  | 1000 | 200 |  |  | 1.2 | 0.1 | 152 | SOD-123FL
SMF1180A |  | 1000 | 180 |  |  | 1.4 | 0.1 | 136.8 | SOD-123FL
SMF1160A |  | 1000 | 160 |  |  | 1.6 | 0.1 | 121.6 | SOD-123FL
SMF1150A |  | 1000 | 150 |  |  | 1.7 | 0.1 | 114 | SOD-123FL
SMF1130A |  | 1000 | 130 |  |  | 1.9 | 0.1 | 98.8 | SOD-123FL
SMF1120A |  | 1000 | 120 |  |  | 2 | 0.1 | 91.2 | SOD-123FL
SMF1110A |  | 1000 | 110 |  |  | 2.3 | 0.1 | 83.6 | SOD-123FL
SMF4764A |  | 1000 | 100 |  |  | 2.5 | 0.1 | 76 | SOD-123FL
SMF4763A |  | 1000 | 91 |  |  | 2.8 | 0.1 | 69.2 | SOD-123FL
SMF4762A |  | 1000 | 82 |  |  | 3 | 0.1 | 62.2 | SOD-123FL
SMF4761A |  | 1000 | 75 |  |  | 3.3 | 0.1 | 56 | SOD-123FL
SMF4760A |  | 1000 | 68 |  |  | 3.7 | 0.1 | 51.7 | SOD-123FL
SMF4759A |  | 1000 | 62 |  |  | 4 | 0.1 | 47.1 | SOD-123FL
SMF4758A |  | 1000 | 56 |  |  | 4.5 | 0.1 | 42.6 | SOD-123FL
SMF4757A |  | 1000 | 51 |  |  | 5 | 0.1 | 38.8 | SOD-123FL
SMF4756A |  | 1000 | 47 |  |  | 5.5 | 0.1 | 35.8 | SOD-123FL
SMF4755A |  | 1000 | 43 |  |  | 6 | 0.1 | 32.7 | SOD-123FL
SMF4754A |  | 1000 | 39 |  |  | 6.5 | 0.1 | 29.7 | SOD-123FL
SMF4753A |  | 1000 | 36 |  |  | 7 | 0.1 | 27.4 | SOD-123FL
SMF4752A |  | 1000 | 33 |  |  | 7.5 | 0.1 | 25.1 | SOD-123FL
SMF4751A |  | 1000 | 30 |  |  | 8.5 | 0.1 | 22.8 | SOD-123FL
SMF4750A |  | 1000 | 27 |  |  | 9.5 | 0.1 | 20.6 | SOD-123FL
SMF4749A |  | 1000 | 24 |  |  | 10.5 | 0.1 | 18.2 | SOD-123FL
SMF4748A |  | 1000 | 22 |  |  | 11.5 | 0.1 | 16.7 | SOD-123FL
SMF4747A |  | 1000 | 20 |  |  | 12.5 | 0.1 | 15.2 | SOD-123FL
SMF4746A |  | 1000 | 18 |  |  | 14 | 0.1 | 13.7 | SOD-123FL
SMF4745A |  | 1000 | 16 |  |  | 15.5 | 0.1 | 12.2 | SOD-123FL
SMF4744A |  | 1000 | 15 |  |  | 17 | 0.1 | 11.4 | SOD-123FL
SMF4743A |  | 1000 | 13 |  |  | 19 | 0.1 | 9.9 | SOD-123FL
SMF4742A |  | 1000 | 12 |  |  | 21 | 0.1 | 9.1 | SOD-123FL
SMF4741A |  | 1000 | 11 |  |  | 23 | 0.1 | 8.4 | SOD-123FL
SMF4740A |  | 1000 | 10 |  |  | 25 | 0.5 | 7.6 | SOD-123FL
SMF4739A |  | 1000 | 9.1 |  |  | 28 | 0.5 | 7 | SOD-123FL
SMF4738A |  | 1000 | 8.2 |  |  | 31 | 5 | 6 | SOD-123FL
SMF4737A |  | 1000 | 7.5 |  |  | 34 | 5 | 5 | SOD-123FL
SMF4736A |  | 1000 | 6.8 |  |  | 37 | 5 | 4 | SOD-123FL
SMF4735A |  | 1000 | 6.2 |  |  | 41 | 10 | 3 | SOD-123FL
SMF4734A |  | 1000 | 5.6 |  |  | 45 | 10 | 2 | SOD-123FL
SMF4733A |  | 1000 | 5.1 |  |  | 49 | 10 | 1 | SOD-123FL
SMF4732A |  | 1000 | 4.7 |  |  | 53 | 10 | 1 | SOD-123FL
SMF4731A |  | 1000 | 4.3 |  |  | 58 | 10 | 1 | SOD-123FL
SMF4730A |  | 1000 | 3.9 |  |  | 64 | 50 | 1 | SOD-123FL
SMF4729A |  | 1000 | 3.6 |  |  | 69 | 100 | 1 | SOD-123FL
SMF4728A |  | 1000 | 3.3 |  |  | 76 | 100 | 1 | SOD-123FL
SMB5388B |  | 5000 | 200 |  |  | 5 | 0.5 | 152 | SMBG
SMB5387B |  | 5000 | 190 |  |  | 5 | 0.5 | 144 | SMBG
SMB5386B |  | 5000 | 180 |  |  | 5 | 0.5 | 137 | SMBG
SMB5385B |  | 5000 | 170 |  |  | 8 | 0.5 | 129 | SMBG
SMB5384B |  | 5000 | 160 |  |  | 8 | 0.5 | 122 | SMBG
SMB5383B |  | 5000 | 150 |  |  | 8 | 0.5 | 114 | SMBG
SMB5382B |  | 5000 | 140 |  |  | 8 | 0.5 | 106 | SMBG
SMB5381B |  | 5000 | 130 |  |  | 10 | 0.5 | 98.8 | SMBG
SMB5380B |  | 5000 | 120 |  |  | 10 | 0.5 | 91.2 | SMBG
SMB5379B |  | 5000 | 110 |  |  | 12 | 0.5 | 83.6 | SMBG
SMB5378B |  | 5000 | 100 |  |  | 12 | 0.5 | 76 | SMBG
SMB5377B |  | 5000 | 91 |  |  | 15 | 0.5 | 69.2 | SMBG
SMB5376B |  | 5000 | 87 |  |  | 15 | 0.5 | 66 | SMBG
SMB5375B |  | 5000 | 82 |  |  | 15 | 0.5 | 62.2 | SMBG
SMB5374B |  | 5000 | 75 |  |  | 20 | 0.5 | 56 | SMBG
SMB5373B |  | 5000 | 68 |  |  | 20 | 0.5 | 51.7 | SMBG
SMB5372B |  | 5000 | 62 |  |  | 20 | 0.5 | 47.1 | SMBG
SMB5371B |  | 5000 | 60 |  |  | 20 | 0.5 | 45.5 | SMBG
SMB5370B |  | 5000 | 56 |  |  | 20 | 0.5 | 42.6 | SMBG
SMB5369B |  | 5000 | 51 |  |  | 25 | 0.5 | 38.8 | SMBG
SMB5368B |  | 5000 | 47 |  |  | 25 | 0.5 | 35.8 | SMBG
SMB5367B |  | 5000 | 43 |  |  | 30 | 0.5 | 32.7 | SMBG
SMB5366B |  | 5000 | 39 |  |  | 30 | 0.5 | 29.7 | SMBG
SMB5365B |  | 5000 | 36 |  |  | 30 | 0.5 | 27.4 | SMBG
SMB5364B |  | 5000 | 33 |  |  | 40 | 0.5 | 25.1 | SMBG
SMB5363B |  | 5000 | 30 |  |  | 40 | 0.5 | 22.8 | SMBG
SMB5362B |  | 5000 | 28 |  |  | 50 | 0.5 | 21.2 | SMBG
SMB5361B |  | 5000 | 27 |  |  | 50 | 0.5 | 20.6 | SMBG
SMB5360B |  | 5000 | 25 |  |  | 50 | 0.5 | 19 | SMBG
SMB5359B |  | 5000 | 24 |  |  | 50 | 0.5 | 18.2 | SMBG
SMB5358B |  | 5000 | 22 |  |  | 50 | 0.5 | 16.7 | SMBG
SMB5357B |  | 5000 | 20 |  |  | 65 | 0.5 | 15.2 | SMBG
SMB5356B |  | 5000 | 19 |  |  | 65 | 0.5 | 14.4 | SMBG
SMB5355B |  | 5000 | 18 |  |  | 65 | 0.5 | 13.7 | SMBG
SMB5354B |  | 5000 | 17 |  |  | 70 | 0.5 | 12.9 | SMBG
SMB5353B |  | 5000 | 16 |  |  | 75 | 1 | 12.2 | SMBG
SMB5352B |  | 5000 | 15 |  |  | 75 | 1 | 11.5 | SMBG
SMB5351B |  | 5000 | 14 |  |  | 100 | 1 | 10.6 | SMBG
SMB5350B |  | 5000 | 13 |  |  | 100 | 1 | 9.9 | SMBG
SMB5349B |  | 5000 | 12 |  |  | 100 | 2 | 9.1 | SMBG
SMB5348B |  | 5000 | 11 |  |  | 125 | 5 | 8.4 | SMBG
SMB5347B |  | 5000 | 10 |  |  | 125 | 5 | 7.6 | SMBG
SMB5346B |  | 5000 | 9.1 |  |  | 150 | 7.5 | 6.9 | SMBG
SMB5345B |  | 5000 | 8.7 |  |  | 150 | 10 | 6.6 | SMBG
SMB5344B |  | 5000 | 8.2 |  |  | 150 | 10 | 6.2 | SMBG
SMB5343B |  | 5000 | 7.5 |  |  | 175 | 10 | 5.7 | SMBG
SMB5342B |  | 5000 | 6.8 |  |  | 175 | 10 | 5.2 | SMBG
SMB5341B |  | 5000 | 6.2 |  |  | 200 | 1 | 3 | SMBG
SMB5340B |  | 5000 | 6 |  |  | 200 | 1 | 3 | SMBG
SMB5339B |  | 5000 | 5.6 |  |  | 220 | 1 | 2 | SMBG
SMB5338B |  | 5000 | 5.1 |  |  | 240 | 1 | 1 | SMBG
SMB5337B |  | 5000 | 4.7 |  |  | 260 | 5 | 1 | SMBG
SMB5336B |  | 5000 | 4.3 |  |  | 290 | 10 | 1 | SMBG
SMB5335B |  | 5000 | 3.9 |  |  | 320 | 50 | 1 | SMBG
SMB5334B |  | 5000 | 3.6 |  |  | 350 | 150 | 1 | SMBG
SMA5956B |  | 3000 | 200 |  |  | 1.9 | 0.5 | 152 | SMAG
SMA5955B |  | 3000 | 180 |  |  | 2.1 | 0.5 | 136.8 | SMAG
SMA5954B |  | 3000 | 160 |  |  | 2.3 | 0.5 | 121.6 | SMAG
SMA5953B |  | 3000 | 150 |  |  | 5 | 0.5 | 114 | SMAG
SMA5952B |  | 3000 | 130 |  |  | 5.8 | 0.5 | 98.8 | SMAG
SMA5951B |  | 3000 | 120 |  |  | 6.3 | 0.5 | 91.2 | SMAG
SMA5950B |  | 3000 | 110 |  |  | 6.8 | 0.5 | 83.6 | SMAG
SMA5949B |  | 3000 | 100 |  |  | 7.5 | 0.5 | 76 | SMAG
SMA5948B |  | 3000 | 91 |  |  | 8.2 | 0.5 | 69.2 | SMAG
SMA5947B |  | 3000 | 82 |  |  | 9.1 | 0.5 | 62.2 | SMAG
SMA5946B |  | 3000 | 75 |  |  | 10 | 0.5 | 56 | SMAG
SMA5945B |  | 3000 | 68 |  |  | 11 | 0.5 | 51.7 | SMAG
SMA5944B |  | 3000 | 62 |  |  | 12 | 0.5 | 47.1 | SMAG
SMA5943B |  | 3000 | 56 |  |  | 13 | 0.5 | 42.6 | SMAG
SMA5942B |  | 3000 | 51 |  |  | 15 | 0.5 | 38.8 | SMAG
SMA5941B |  | 3000 | 47 |  |  | 38 | 0.5 | 35.6 | SMAG
SMA5940B |  | 3000 | 43 |  |  | 17 | 0.5 | 32.7 | SMAG
SMA5939B |  | 3000 | 39 |  |  | 19 | 0.5 | 29.7 | SMAG
SMA5938B |  | 3000 | 36 |  |  | 21 | 0.5 | 27.4 | SMAG
SMA5937B |  | 3000 | 33 |  |  | 23 | 0.5 | 25.1 | SMAG
SMA5936B |  | 3000 | 30 |  |  | 25 | 0.5 | 22.5 | SMAG
SMA5935B |  | 3000 | 27 |  |  | 28 | 0.5 | 20.6 | SMAG
SMA5934B |  | 3000 | 24 |  |  | 31 | 0.5 | 18.2 | SMAG
SMA5933B |  | 3000 | 22 |  |  | 34 | 0.5 | 16.7 | SMAG
SMA5932B |  | 3000 | 20 |  |  | 37 | 0.5 | 15.2 | SMAG
SMA5931B |  | 3000 | 18 |  |  | 47 | 0.5 | 13.7 | SMAG
SMA5930B |  | 3000 | 16 |  |  | 47 | 0.5 | 12.2 | SMAG
SMA5929B |  | 3000 | 15 |  |  | 50 | 0.5 | 11.4 | SMAG
SMA5928B |  | 300 | 13 |  |  | 58 | 0.5 | 9.9 | SMAG
SMA5927B |  | 3000 | 12 |  |  | 63 | 1 | 9.1 | SMAG
SMA5926B |  | 3000 | 11 |  |  | 68 | 1 | 8.4 | SMAG
SMA5925B |  | 3000 | 10 |  |  | 75 | 3 | 7.6 | SMAG
SMA5924B |  | 3000 | 9.1 |  |  | 82 | 3 | 7 | SMAG
SMA5923B |  | 3000 | 8.2 |  |  | 91 | 5 | 6 | SMAG
SMA5922B |  | 3000 | 7.5 |  |  | 100 | 5 | 5 | SMAG
SMA5921B |  | 3000 | 6.8 |  |  | 110 | 5 | 4 | SMAG
SMA5920B |  | 3000 | 6.2 |  |  | 121 | 5 | 3 | SMAG
SMA5919B |  | 3000 | 5.6 |  |  | 134 | 5 | 2 | SMAG
SMA5918B |  | 3000 | 5.1 |  |  | 147 | 5 | 1 | SMAG
SMA5917B |  | 3000 | 4.7 |  |  | 160 | 20 | 1 | SMAG
SMA5916B |  | 3000 | 4.3 |  |  | 174 | 30 | 1 | SMAG
SMA5915B |  | 3000 | 3.9 |  |  | 192 | 50 | 1 | SMAG
SMA5914B |  | 3000 | 3.6 |  |  | 208.3 | 75 | 1 | SMAG
SMA2Z200A |  | 2000 | 200 | 190 | 210 | 2.5 | 0.5 | 152 | SMAG
SMA2Z190A |  | 2000 | 190 | 180.5 | 199.5 | 2.6 | 0.5 | 144.8 | SMAG
SMA2Z180A |  | 2000 | 180 | 171 | 189 | 2.8 | 0.5 | 136.8 | SMAG
SMA2Z170A |  | 2000 | 170 | 161.5 | 178.5 | 2.9 | 0.5 | 130.4 | SMAG
SMA2Z160A |  | 2000 | 160 | 152 | 168 | 3.1 | 0.5 | 121.6 | SMAG
SMA2Z150A |  | 2000 | 150 | 142.5 | 157.5 | 3.3 | 0.5 | 114 | SMAG
SMA2Z140A |  | 2000 | 140 | 133 | 147 | 3.6 | 0.5 | 106.4 | SMAG
SMA2Z130A |  | 2000 | 130 | 123.5 | 136.5 | 3.8 | 0.5 | 98.8 | SMAG
SMA2Z120A |  | 2000 | 120 | 114 | 126 | 4.2 | 0.5 | 91.2 | SMAG
SMA2Z110A |  | 2000 | 110 | 104.5 | 115.5 | 4.5 | 0.5 | 83.6 | SMAG
SMA2Z100A |  | 2000 | 100 | 95 | 105 | 5 | 0.5 | 76 | SMAG
SMA2Z91A |  | 2000 | 86.45 | 91 | 95.55 | 5.5 | 0.5 | 69.2 | SMAG
SMA2Z75A |  | 2000 | 75 | 71.25 | 78.75 | 6.7 | 0.5 | 56 | SMAG
SMA2Z68A |  | 2000 | 68 | 64.6 | 71.4 | 7.4 | 0.5 | 51.7 | SMAG
SMA2Z62A |  | 2000 | 62 | 58.9 | 65.1 | 8.1 | 0.5 | 47.1 | SMAG
SMA2Z56A |  | 2000 | 56 | 53.2 | 58.8 | 9 | 0.5 | 42.6 | SMAG
SMA2Z51A |  | 2000 | 51 | 48.45 | 53.55 | 9.8 | 0.5 | 38.8 | SMAG
SMA2Z47A |  | 2000 | 47 | 44.65 | 49.35 | 10.6 | 0.5 | 35.9 | SMAG
SMA2Z43A |  | 2000 | 43 | 40.85 | 45.15 | 11.6 | 0.5 | 32.7 | SMAG
SMA2Z39A |  | 2000 | 39 | 37.05 | 40.95 | 12.8 | 0.5 | 29.7 | SMAG
SMA2Z36A |  | 2000 | 36 | 34.2 | 37.8 | 13.9 | 0.5 | 27.4 | SMAG
SMA2Z33A |  | 2000 | 33 | 31.35 | 34.65 | 15.1 | 0.5 | 25.1 | SMAG
SMA2Z30A |  | 2000 | 30 | 28.5 | 31.5 | 16.6 | 0.5 | 22.5 | SMAG
SMA2Z27A |  | 2000 | 27 | 25.65 | 28.35 | 18.5 | 0.5 | 20.6 | SMAG
SMA2Z24A |  | 2000 | 24 | 22.8 | 25.2 | 20.8 | 0.5 | 18.2 | SMAG
SMA2Z22A |  | 2000 | 22 | 20.9 | 23.1 | 22.8 | 0.5 | 16.7 | SMAG
SMA2Z20A |  | 2000 | 20 | 19 | 21 | 25 | 0.5 | 15.2 | SMAG
SMA2Z19A |  | 2000 | 19 | 18.05 | 19.95 | 26.3 | 0.5 | 14.4 | SMAG
SMA2Z18A |  | 2000 | 18 | 17.1 | 18.9 | 27.8 | 0.5 | 13.7 | SMAG
SMA2Z17A |  | 2000 | 17 | 16.15 | 17.85 | 29.4 | 0.5 | 13 | SMAG
SMA2Z16A |  | 2000 | 16 | 15.2 | 16.8 | 31.2 | 0.5 | 12.2 | SMAG
SMA2Z15A |  | 2000 | 15 | 14.25 | 15.75 | 33.4 | 0.5 | 11.4 | SMAG
SMA2Z14A |  | 2000 | 14 | 13.3 | 14.7 | 35.7 | 0.5 | 10.6 | SMAG
SMA2Z13A |  | 2000 | 13 | 12.35 | 13.65 | 38.5 | 0.5 | 9.9 | SMAG
SMA2Z12A |  | 2000 | 12 | 11.4 | 12.6 | 41.5 | 1 | 9.1 | SMAG
SMA2Z11A |  | 2000 | 11 | 10.45 | 11.55 | 45.5 | 1 | 8.4 | SMAG
SMA2Z10A |  | 2000 | 10 | 9.5 | 10.5 | 50 | 10 | 7.6 | SMAG
SMA2Z9.1A |  | 200 | 9.1 | 8.65 | 9.56 | 55 | 10 | 7 | SMAG
SMA2Z7.5A |  | 2000 | 7.5 | 7.13 | 7.88 | 66.5 | 10 | 5 | SMAG
SMA2Z6.8A |  | 2000 | 6.8 | 6.46 | 7.14 | 73.5 | 10 | 4 | SMAG
SMA2Z6.2A |  | 2000 | 6.2 | 5.89 | 6.51 | 80.5 | 10 | 3 | SMAG
SMA2Z5.6A |  | 2000 | 5.6 | 5.32 | 5.88 | 89.5 | 10 | 2 | SMAG
SMA2Z5.1A |  | 2000 | 5.1 | 4.85 | 5.36 | 98 | 10 | 1 | SMAG
SMA2Z4.7A |  | 2000 | 4.7 | 4.47 | 4.94 | 106 | 10 | 1 | SMAG
SMA2Z4.3A |  | 2000 | 4.3 | 4.09 | 4.52 | 116 | 50 | 1 | SMAG
SMA2Z3.9A |  | 2000 | 3.9 | 3.71 | 4.1 | 128 | 50 | 1 | SMAG
SMA2Z3.6A |  | 2000 | 3.6 | 3.42 | 3.78 | 139 | 100 | 1 | SMAG
1SMB5956B |  | 3000 | 200 | 190 | 210 | 1.9 | 1 | 152 | SMBG
1SMB5955B |  | 3000 | 180 | 171 | 189 | 2.1 | 1 | 136.8 | SMBG
1SMB5954B |  | 3000 | 160 | 152 | 168 | 2.3 | 1 | 121.6 | SMBG
1SMB5953B |  | 3000 | 150 | 142.5 | 157.5 | 2.5 | 1 | 114 | SMBG
1SMB5952B |  | 3000 | 130 | 123.5 | 136.5 | 2.9 | 1 | 98.8 | SMBG
1SMB5951B |  | 3000 | 120 | 114 | 126 | 3.1 | 1 | 91.2 | SMBG
1SMB5950B |  | 3000 | 110 | 104.5 | 115.5 | 3.4 | 1 | 83.6 | SMBG
1SMB5949B |  | 3000 | 100 | 95 | 105 | 3.7 | 1 | 76 | SMBG
1SMB5948B |  | 3000 | 91 | 86.45 | 95.55 | 4.1 | 1 | 69.2 | SMBG
1SMB5947B |  | 3000 | 82 | 77.9 | 86.1 | 4.6 | 1 | 62.2 | SMBG
1SMB5946B |  | 3000 | 75 | 71.25 | 78.75 | 5 | 1 | 56 | SMBG
1SMB5945B |  | 3000 | 68 | 64.6 | 71.4 | 5.5 | 1 | 51.7 | SMBG
1SMB5944B |  | 3000 | 62 | 58.9 | 65.1 | 6 | 1 | 47.1 | SMBG
1SMB5943B |  | 3000 | 56 | 53.2 | 58.8 | 6.7 | 1 | 42.6 | SMBG
1SMB5942B |  | 3000 | 51 | 48.45 | 53.55 | 7.3 | 1 | 38.8 | SMBG
1SMB5941B |  | 3000 | 47 | 44.65 | 49.35 | 8 | 1 | 35.8 | SMBG
1SMB5940B |  | 3000 | 43 | 40.85 | 45.15 | 8.7 | 1 | 32.7 | SMBG
1SMB5939B |  | 3000 | 39 | 37.05 | 40.95 | 9.6 | 1 | 29.7 | SMBG
1SMB5938B |  | 3000 | 36 | 34.2 | 37.8 | 10.4 | 1 | 27.4 | SMBG
1SMB5937B |  | 3000 | 33 | 31.35 | 34.65 | 11.4 | 1 | 25.1 | SMBG
1SMB5936B |  | 3000 | 30 | 28.5 | 31.5 | 12.5 | 1 | 22.8 | SMBG
1SMB5935B |  | 3000 | 27 | 25.65 | 28.35 | 13.9 | 1 | 20.6 | SMBG
1SMB5934B |  | 3000 | 24 | 22.8 | 25.2 | 15.6 | 1 | 18.2 | SMBG
1SMB5933B |  | 3000 | 22 | 20.9 | 23.1 | 17 | 1 | 16.7 | SMBG
1SMB5932B |  | 3000 | 20 | 19 | 21 | 18.7 | 1 | 15.2 | SMBG
1SMB5931B |  | 3000 | 18 | 17.1 | 18.9 | 20.8 | 1 | 13.7 | SMBG
1SMB5930B |  | 3000 | 16 | 15.2 | 16.8 | 23.4 | 1 | 12.2 | SMBG
1SMB5929B |  | 3000 | 15 | 14.25 | 15.75 | 25 | 1 | 11.4 | SMBG
1SMB5928B |  | 3000 | 13 | 12.35 | 13.65 | 28.8 | 1 | 9.9 | SMBG
1SMB5927B |  | 3000 | 12 | 11.4 | 12.6 | 31.2 | 1 | 9.1 | SMBG
1SMB5926B |  | 3000 | 11 | 10.45 | 11.55 | 34.1 | 1 | 8.4 | SMBG
1SMB5925B |  | 3000 | 10 | 9.5 | 10.5 | 37.5 | 5 | 8 | SMBG
1SMB5924B |  | 3000 | 9.1 | 8.64 | 9.56 | 41.2 | 5 | 7 | SMBG
1SMB5923B |  | 3000 | 8.2 | 7.79 | 8.61 | 45.7 | 5 | 6.5 | SMBG
1SMB5922B |  | 3000 | 7.5 | 7.12 | 7.88 | 50 | 5 | 6 | SMBG
1SMB5921B |  | 3000 | 6.8 | 6.46 | 7.14 | 55.1 | 5 | 5.2 | SMBG
1SMB5920B |  | 3000 | 6.2 | 5.89 | 6.51 | 60.5 | 5 | 4 | SMBG
1SMB5919B |  | 3000 | 5.6 | 5.32 | 5.88 | 66.9 | 5 | 3 | SMBG
1SMB5918B |  | 3000 | 5.1 | 4.84 | 5.36 | 73.5 | 5 | 2 | SMBG
1SMB5917B |  | 3000 | 4.7 | 4.46 | 4.94 | 79.8 | 5 | 1.5 | SMBG
1SMB5916B |  | 3000 | 4.3 | 4.08 | 4.52 | 87.2 | 5 | 1 | SMBG
1SMB5915B |  | 3000 | 3.9 | 3.7 | 4.1 | 96.1 | 25 | 1 | SMBG
1SMB5914B |  | 3000 | 3.6 | 3.42 | 3.78 | 104.2 | 75 | 1 | SMBG
1SMA5945A |  | 1500 | 68 | 64.6 | 71.4 | 5.5 | 0.5 | 51.7 | SMAG
1SMA5944A |  | 1500 | 62 | 58.9 | 65.1 | 6 | 0.5 | 47.1 | SMAG
1SMA5943A |  | 1500 | 56 | 53.2 | 58.8 | 6.7 | 0.5 | 42.6 | SMAG
1SMA5942A |  | 1500 | 51 | 48.45 | 53.55 | 7.3 | 0.5 | 38.8 | SMAG
1SMA5941A |  | 1500 | 47 | 44.65 | 49.35 | 8 | 0.5 | 35.8 | SMAG
1SMA5940A |  | 1500 | 43 | 40.85 | 45.15 | 8.7 | 0.5 | 32.7 | SMAG
1SMA5939A |  | 1500 | 39 | 37.05 | 40.95 | 9.6 | 0.5 | 29.7 | SMAG
1SMA5938A |  | 1500 | 36 | 34.2 | 37.8 | 10.4 | 0.5 | 27.4 | SMAG
1SMA5937A |  | 1500 | 33 | 31.35 | 34.65 | 11.4 | 0.5 | 25.1 | SMAG
1SMA5936A |  | 1500 | 30 | 28.5 | 31.5 | 12.5 | 0.5 | 22.8 | SMAG
1SMA5935A |  | 1500 | 27 | 25.65 | 28.35 | 13.9 | 0.5 | 20.6 | SMAG
1SMA5934A |  | 1500 | 24 | 22.8 | 25.2 | 15.6 | 0.5 | 18.2 | SMAG
1SMA5933A |  | 1500 | 22 | 20.9 | 13.1 | 17 | 0.5 | 16.7 | SMAG
1SMA5932A |  | 1500 | 20 | 19 | 21 | 18.7 | 0.5 | 15.2 | SMAG
1SMA5931A |  | 1500 | 18 | 17.1 | 18.9 | 20.8 | 0.5 | 13.7 | SMAG
1SMA5930A |  | 1500 | 16 | 15.2 | 16.8 | 23.4 | 0.5 | 12.2 | SMAG
1SMA5929A |  | 1500 | 15 | 14.25 | 15.75 | 25 | 0.5 | 11.4 | SMAG
1SMA5928A |  | 1500 | 13 | 12.35 | 13.65 | 28.8 | 0.5 | 9.9 | SMAG
1SMA5927A |  | 1500 | 12 | 11.4 | 12.6 | 31.2 | 0.5 | 9.1 | SMAG
1SMA5926A |  | 1500 | 11 | 10.45 | 11.55 | 34.1 | 0.5 | 8.4 | SMAG
1SMA5925A |  | 1500 | 10 | 9.5 | 10.5 | 37.5 | 2.5 | 8 | SMAG
1SMA5924A |  | 1500 | 9.1 | 8.64 | 9.56 | 41.2 | 2.5 | 7 | SMAG
1SMA5923A |  | 1500 | 8.2 | 7.79 | 8.61 | 45.7 | 2.5 | 6.5 | SMAG
1SMA5922A |  | 1500 | 7.5 | 7.12 | 7.88 | 50 | 2.5 | 6 | SMAG
1SMA5921A |  | 1500 | 6.8 | 6.46 | 7.14 | 55.1 | 2.5 | 5.2 | SMAG
1SMA5920A |  | 1500 | 6.2 | 5.89 | 6.51 | 60.5 | 2.5 | 4 | SMAG
1SMA5919A |  | 1500 | 5.6 | 5.32 | 5.88 | 66.9 | 2.5 | 3 | SMAG
1SMA5918A |  | 1500 | 5.1 | 4.84 | 5.36 | 73.5 | 2.5 | 2 | SMAG
1SMA5917A |  | 1500 | 4.7 | 4.46 | 4.94 | 79.8 | 2.5 | 1.5 | SMAG
1SMA5916A |  | 1500 | 4.3 | 4.08 | 4.52 | 87.2 | 2.5 | 1 | SMAG
1SMA5915A |  | 1500 | 3.9 | 3.7 | 4.1 | 96.1 | 12.5 | 1 | SMAG
1SMA5914A |  | 1500 | 3.6 | 3.42 | 3.78 | 104.2 | 35.5 | 1 | SMAG
1SZ1300A |  | 1000 | 300 |  |  | 0.8 | 0.1 | 228 | SMAG
1SZ1270A |  | 1000 | 270 |  |  | 0.8 | 0.1 | 205 | SMAG
1SZ1250A |  | 1000 | 250 |  |  | 0.9 | 0.1 | 190 | SMAG
1SZ1240A |  | 1000 | 240 |  |  | 0.9 | 0.1 | 182.4 | SMAG
1SZ1220A |  | 1000 | 220 |  |  | 1 | 0.1 | 167.2 | SMAG
1SZ1200A |  | 1000 | 200 |  |  | 1.2 | 0.1 | 152 | SMAG
1SMA4736A |  | 1000 | 6.8 |  |  | 37 | 5 | 4 | SMAG
1SMA4750A |  | 1000 | 27 |  |  | 9.5 | 0.1 | 20.6 | SMAG
1SZ1180A |  | 1000 | 180 |  |  | 1.4 | 0.1 | 136.8 | SMAG
1SZ1160A |  | 1000 | 160 |  |  | 1.6 | 0.1 | 121.6 | SMAG
1SZ1150A |  | 1000 | 150 |  |  | 1.7 | 0.1 | 114 | SMAG
1SZ1130A |  | 1000 | 130 |  |  | 1.9 | 0.1 | 98.8 | SMAG
1SZ1120A |  | 1000 | 120 |  |  | 2 | 0.1 | 91.2 | SMAG
1SZ1110A |  | 1000 | 110 |  |  | 2.3 | 0.1 | 83.6 | SMAG
1SMA4764A |  | 1000 | 100 |  |  | 2.5 | 0.1 | 76 | SMAG
1SMA4763A |  | 1000 | 91 |  |  | 2.8 | 0.1 | 69.2 | SMAG
1SMA4762A |  | 1000 | 82 |  |  | 3 | 0.1 | 62.2 | SMAG
1SMA4761A |  | 1000 | 75 |  |  | 3.3 | 0.1 | 56 | SMAG
1SMA4760A |  | 1000 | 68 |  |  | 3.7 | 0.1 | 51.7 | SMAG
1SMA4759A |  | 1000 | 62 |  |  | 4 | 0.1 | 47.1 | SMAG
1SMA4758A |  | 1000 | 56 |  |  | 4.5 | 0.1 | 42.6 | SMAG
1SMA4757A |  | 1000 | 51 |  |  | 5 | 0.1 | 38.8 | SMAG
1SMA4756A |  | 1000 | 47 |  |  | 5.5 | 0.1 | 35.8 | SMAG
1SMA4755A |  | 1000 | 43 |  |  | 6 | 0.1 | 32.7 | SMAG
1SMA4754A |  | 1000 | 39 |  |  | 6.5 | 0.1 | 29.7 | SMAG
1SMA4753A |  | 1000 | 36 |  |  | 7 | 0.1 | 27.4 | SMAG
1SMA4752A |  | 1000 | 33 |  |  | 7.5 | 0.1 | 25.1 | SMAG
1SMA4751A |  | 1000 | 30 |  |  | 8.5 | 0.1 | 22.8 | SMAG
1SMA4749A |  | 1000 | 24 |  |  | 10.5 | 0.1 | 18.2 | SMAG
1SMA4748A |  | 1000 | 22 |  |  | 11.5 | 0.1 | 16.7 | SMAG
1SMA4747A |  | 1000 | 20 |  |  | 12.5 | 0.1 | 15.2 | SMAG
1SMA4746A |  | 1000 | 18 |  |  | 14 | 0.1 | 13.7 | SMAG
1SMA4745A |  | 1000 | 16 |  |  | 15.5 | 0.1 | 12.2 | SMAG
1SMA4744A |  | 1000 | 15 |  |  | 17 | 0.1 | 11.4 | SMAG
1SMA4743A |  | 1000 | 13 |  |  | 19 | 0.1 | 9.9 | SMAG
1SMA4742A |  | 1000 | 12 |  |  | 21 | 0.1 | 9.1 | SMAG
1SMA4741A |  | 1000 | 11 |  |  | 23 | 0.1 | 8.4 | SMAG
1SMA4740A |  | 1000 | 10 |  |  | 25 | 0.5 | 7.6 | SMAG
1SMA4739A |  | 1000 | 9.1 |  |  | 28 | 0.5 | 7 | SMAG
1SMA4738A |  | 1000 | 8.2 |  |  | 31 | 5 | 6 | SMAG
1SMA4737A |  | 1000 | 7.5 |  |  | 34 | 5 | 5 | SMAG
1SMA4735A |  | 1000 | 6.2 |  |  | 41 | 10 | 3 | SMAG
1SMA4734A |  | 1000 | 5.6 |  |  | 45 | 10 | 2 | SMAG
1SMA4733A |  | 1000 | 5.1 |  |  | 49 | 10 | 1 | SMAG
1SMA4732A |  | 1000 | 4.7 |  |  | 53 | 10 | 1 | SMAG
1SMA4731A |  | 1000 | 4.3 |  |  | 58 | 20 | 1 | SMAG
1SMA4730A |  | 1000 | 3.9 |  |  | 64 | 50 | 1 | SMAG
1SMA4729A |  | 1000 | 3.6 |  |  | 69 | 100 | 1 | SMAG
1SMA4728A |  | 1000 | 3.3 |  |  | 76 | 100 | 1 | SMAG
SMA5913B |  | 3000 | 3.3 |  |  | 227.3 | 100 | 1 | SMAG
SMF5913A |  | 1500 | 3.3 | 3.135 | 3.465 | 113.6 | 100 | 1 | SOD-123FL
SMB5333B |  | 5000 | 3.3 |  |  | 380 | 300 | 1 | SMBG
SMA2Z3.3A |  | 2000 | 3.3 | 3.14 | 3.47 | 145 | 100 | 1 | SMAG
1SMB5913B |  | 3000 | 3.3 | 3.13 | 3.47 | 113.6 | 100 | 1 | SMBG
1SMA5913A |  | 1500 | 3.3 | 3.13 | 3.47 | 113.6 | 50 | 1 | SMAG
1SMA4727A |  | 1000 | 3 |  |  | 83 | 150 | 1 | SMAG
BZX84C5V1TS |  | 200 | 5.1 | 4.8 | 5.4 | 5 | 2 | 2 | SOT-363
BZT52C6V8S |  | 200 | 6.8 | 6.4 | 7.2 | 5 | 2 | 4 | SOD-323
BZT52C6V2S |  | 200 | 6.2 | 5.8 | 6.6 | 5 | 3 | 4 | SOD-323
BZT52C5V6S |  | 200 | 5.6 | 5.2 | 6 | 5 | 1 | 2 | SOD-323
BZT52C15 |  | 500 | 15 | 13.8 | 15.6 | 5 | 0.1 | 10.5 | SOD-123
BZT52C3V9S |  | 200 | 3.9 | 3.7 | 4.1 | 5 | 3 | 1 | SOD-323
BZT52C4V3 |  | 500 | 4.3 | 4 | 4.6 | 5 | 3 | 1 | SOD-123
MMSZ4690T |  | 150 | 5.6 | 5.32 | 5.88 | 0.05 | 10 | 4 | SOD-523

## Schottky
Part Number | PD | IO | VR | VF | IR | Package
| (mW) | (mA) | (V) | (V) | (uA)
SP2060L | 4200 | 20000 | 60 | 0.54 | 80 | TO-277
DSS210 | 2000 | 2000 | 100 | 0.85 | 10 | SOD-123HE
DSS28 | 2000 | 2000 | 80 | 0.85 | 10 | SOD-123HE
DSS26 | 2000 | 2000 | 60 | 0.7 | 500 | SOD-123HE
DSS25 | 2000 | 2000 | 50 | 0.7 | 500 | SOD-123HE
DSS24 | 2000 | 2000 | 40 | 0.55 | 500 | SOD-123HE
DSS23 | 2000 | 2000 | 30 | 0.55 | 500 | SOD-123HE
DSS22 | 2000 | 2000 | 20 | 0.55 | 500 | SOD-123HE
SBDB4060TCTB | 2000 | 40000 | 60 | 0.47 | 50 | TO-263-2L
SBDB4045TCTB | 2000 | 40000 | 45 | 0.4 | 50 | TO-263-2L
BAT54W | 500 | 100 | 30 | 1 | 2 | SOD-123
DS520-30Y1 | 100 | 200 | 30 | 0.7 | 1 | WBFBP-02C-A
DS54CLED03 | 100 | 200 | 30 | 1 | 2 | WBFBP-03E
DSS70LED02 | 100 | 70 | 70 | 1 | 0.5 | WBFBP-02C
B1020X | 150 | 1000 | 20 | 0.5 | 100 | SOD-523
RB751S-40 | 150 | 30 | 40 | 0.37 | 0.5 | SOD-523
RB751G-40 | 150 | 30 | 40 | 0.37 | 0.5 | SOD-723
RB731XN | 200 | 30 | 40 | 0.37 | 1 | SOT-363
SD107WS | 250 | - | 30 | 0.8 | 1 | SOD-323
RB717F | 200 | 30 | 40 | 0.37 | 1 | SOT-323
SD106WS | 250 | 200 | 30 | 0.55 | 5 | SOD-323
SD103CWS | 200 | - | 20 | 0.6 | 5 | SOD-323
SD103CW | 400 | 0.005 | 20 | 0.6 | 5 | SOD-123
SD103BWS | 200 | - | 30 | 0.6 | 5 | SOD-323
RB715F | 200 | 30 | 40 | 0.37 | 1 | SOT-323
RB706F-40 | 200 | 30 | 40 | 0.37 | 1 | SOT-323
SD103BW | 400 | 0.005 | 30 | 0.6 | 5 | SOD-123
RB551V-40 | 200 | 500 | 40 | 0.47 | 100 | SOD-323
SD103AX | 150 | 350 | 40 | 0.6 | 5 | SOD-523
RB551V-30 | 200 | 500 | 30 | 0.47 | 100 | SOD-323
SD103AWS | 200 | - | 40 | 0.6 | 5 | SOD-323
RB550V-30 | 200 | 1000 | 30 | 0.52 | 30 | SOD-323
SD103AW | 400 | 0.005 | 40 | 0.6 | 5 | SOD-123
RB521S-40 | 150 | 200 | 40 | 0.54 | 90 | SOD-523
SD103ATW | 200 | 175 | 40 | 0.5 | 5 | SOT-363
RB521S-30 | 150 | 200 | 30 | 0.5 | 30 | SOD-523
SD101CWS | 200 | - | 40 | 0.9 | 0.2 | SOD-323
RB521G-30 | 100 | 200 | 30 | 0.35 | 10 | SOD-723
SD101CW | 400 | 0.0002 | 40 | 0.9 | 0.2 | SOD-123
RB520S-40 | 150 | 200 | 40 | 0.55 | 10 | SOD-523
SD101BWS | 200 | - | 50 | 0.95 | 0.2 | SOD-323
RB520S-30 | 150 | 200 | 30 | 0.6 | 1 | SOD-523
SD101BW | 400 | 0.0002 | 50 | 0.95 | 0.2 | SOD-123
RB520G-30 | 100 | 100 | 30 | 0.45 | 0.5 | SOD-723
SD101AWS | 200 | - | 60 | 1 | 0.2 | SOD-323
RB501V-40 | 200 | 100 | 40 | 0.55 | 30 | SOD-323
SD101AW | 400 | 15 | 60 | 1 | 0.2 | SOD-123
RB501G-40 | 100 | 100 | 40 | 0.55 | 30 | SOD-723
RB751V-40 | 200 | 30 | 40 | 0.37 | 0.5 | SOD-323
RB500V-40 | 200 | 100 | 40 | 0.45 | 1 | SOD-323
RB495D | 250 | 400 | 25 | 0.5 | 70 | SOT-23
RB491D | 200 | 1000 | 20 | 0.47 | 200 | SOT-23
RB481K | 150 | 200 | 30 | 0.5 | 30 | SOT-353
RB480V | 150 | 100 | 40 | 0.6 | 5 | SOT-553
RB480K | 150 | 100 | 40 | 0.6 | 5 | SOT-353
RB461F | 150 | 700 | 20 | 0.49 | 200 | SOT-323
RB425D | 250 | 100 | 40 | 0.55 | 30 | SOT-23
RB421D | 250 | 100 | 40 | 0.55 | 30 | SOT-23
RB411D | 200 | 500 | 20 | 0.5 | 30 | SOT-23
RB400D | 250 | 500 | 40 | 0.55 | 50 | SOT-23
RB160M-60 | 350 | 1000 | 60 | 0.58 | 30 | SOD-123
RB160M-40 | 350 | 1000 | 40 | 0.51 | 30 | SOD-123
RB160M-30 | 450 | 1000 | 30 | 0.48 | 50 | SOD-123
MMBD301 | 200 | 50 | 30 | 0.6 | 0.2 | SOT-23
MBRX0560 | 250 | 500 | 60 | 0.7 | 80 | SOD-323
MBRX0540 | 250 | 500 | 40 | 0.55 | 80 | SOD-323
MBRX0530 | 250 | 500 | 30 | 0.55 | 80 | SOD-323
MBRX0520 | 250 | 500 | 20 | 0.45 | 80 | SOD-323
MBR0580 | 410 | 500 | 80 | 0.8 | 80 | SOD-123
MBR0560 | 410 | 500 | 60 | 0.7 | 80 | SOD-123
MBR0540 | 410 | 500 | 40 | 0.55 | 80 | SOD-123
MBR0530 | 410 | 500 | 30 | 0.55 | 80 | SOD-123
MBR0520 | 410 | 500 | 20 | 0.45 | 80 | SOD-123
MA729 | 200 | 200 | 30 | 0.55 | 50 | SOD-323
DSS40LED02 | 100 | 120 | 40 | 1 | 10 | WBFBP-02C
DS751-40LED02 | 100 | 30 | 40 | 0.37 | 0.5 | WBFBP-02C
DS54LED02 | 200 | 100 | 30 | 1 | 2 | WBFBP-02C
DS521-30LED02 | 100 | 200 | 30 | 0.35 | 10 | WBFBP-02C
DS520-40LED02 | 100 | 200 | 40 | 0.55 | 10 | WBFBP-02C
DS520-30LED02 | 100 | 200 | 30 | 0.5 | 0.5 | WBFBP-02C
DS160-40THD02 | 150 | 1000 | 40 | 0.55 | 50 | WBFBP-02L
DS0130LED02 | 100 | 100 | 30 | 0.38 | 60 | WBFBP-02C
CMPSH-3S | 350 | 100 | 30 | 1 | 0.5 | SOT-23
CMPSH-3C | 350 | 100 | 30 | 1 | 0.5 | SOT-23
CMPSH-3A | 350 | 100 | 30 | 1 | 0.5 | SOT-23
CMPSH-3 | 350 | 100 | 30 | 1 | 0.5 | SOT-23
BAT720 | 350 | 500 | 40 | 0.55 | 100 | SOT-23
BAT64X | 150 | 250 | 40 | 0.75 | 2 | SOD-523
BAT64-06 | 250 | 250 | 40 | 0.75 | 2 | SOT-23
BAT64-05 | 250 | 250 | 40 | 0.75 | 2 | SOT-23
BAT64-04 | 250 | 250 | 40 | 0.75 | 2 | SOT-23
BAT60B | 350 | - | 10 | 0.6 | 25 | SOD-323
BAT54X | 150 | 200 | 30 | 1 | 2 | SOD-523
BAT54WS | 200 | 100 | 30 | 1 | 2 | SOD-323
BAT54W | 200 | 200 | 30 | 1 | 2 | SOT-323
BAT54V | 150 | 200 | 30 | 1 | 2 | SOT-563
BAT54TW | 200 | 200 | 30 | 1 | 2 | SOT-363
BAT54T | 150 | 200 | 30 | 1 | 2 | SOT-523
BAT54SW | 200 | 200 | 30 | 1 | 2 | SOT-323
BAT54ST | 150 | 200 | 30 | 1 | 2 | SOT-523
BAT54SDW | 200 | 200 | 30 | 1 | 2 | SOT-363
BAT54S | 200 | 200 | 30 | 1 | 2 | SOT-23
BAT54M | 150 | 200 | 30 | 1 | 2 | SOT-723
BAT54JW | 200 | 200 | 30 | 1 | 2 | SOT-363
BAT54DW | 200 | 200 | 30 | 1 | 2 | SOT-363
BAT54CW | 200 | 200 | 30 | 1 | 2 | SOT-323
BAT54CT | 150 | 200 | 30 | 1 | 2 | SOT-523
BAT54CDW | 200 | 200 | 30 | 1 | 2 | SOT-363
BAT54C | 200 | 200 | 30 | 1 | 2 | SOT-23
BAT54BRW | 200 | 200 | 30 | 1 | 2 | SOT-363
BAT54AW | 200 | 200 | 30 | 1 | 2 | SOT-323
BAT54AT | 150 | 200 | 30 | 1 | 2 | SOT-523
BAT54ADW | 200 | 200 | 30 | 1 | 2 | SOT-363
BAT54A | 200 | 200 | 30 | 1 | 2 | SOT-23
BAT54 | 200 | 200 | 30 | 1 | 2 | SOT-23
BAT46W | 500 | 150 | 100 | 1 | 2 | SOD-123
BAT43X | 150 | 200 | 30 | 1 | 0.5 | SOD-523
BAT43WS | 200 | - | 30 | 0.45 | 0.5 | SOD-323
BAT43W | 500 | 0.0005 | 30 | 0.45 | 0.5 | SOD-123
BAT42WS | 200 | - | 30 | 0.65 | 0.5 | SOD-323
BAT42W | 500 | 0.0005 | 30 | 0.65 | 0.5 | SOD-123
BAS70WS | 200 | 70 | 70 | 1 | 0.1 | SOD-323
BAS70W-06 | 200 | 70 | 70 | 1 | 0.1 | SOT-323
BAS70W-05 | 200 | 70 | 70 | 1 | 0.1 | SOT-323
BAS70W-04 | 200 | 70 | 70 | 1 | 0.1 | SOT-323
BAS70W | 200 | 70 | 70 | 1 | 0.1 | SOT-323
BAS70TW | 200 | 70 | 70 | 1 | 0.1 | SOT-363
BAS70T | 150 | 70 | 70 | 1 | 0.1 | SOT-523
BAS70DW-06 | 200 | 70 | 70 | 1 | 0.1 | SOT-363
BAS70DW-05 | 200 | 70 | 70 | 1 | 0.1 | SOT-363
BAS70DW-04 | 200 | 70 | 70 | 1 | 0.1 | SOT-363
BAS70BRW | 200 | 70 | 70 | 1 | 0.1 | SOT-363
BAS70-06T | 150 | 70 | 70 | 1 | 0.1 | SOT-523
BAS70-06 | 200 | 70 | 70 | 1 | 0.1 | SOT-23
BAS70-05T | 150 | 70 | 70 | 1 | 0.1 | SOT-523
BAS70-05 | 200 | 70 | 70 | 1 | 0.1 | SOT-23
BAS70-04T | 150 | 70 | 70 | 1 | 0.1 | SOT-523
BAS70-04 | 200 | 70 | 70 | 1 | 0.1 | SOT-23
BAS70 | 200 | 70 | 70 | 1 | 0.1 | SOT-23
BAS40WS | 200 | - | 40 | 1 | 0.2 | SOD-323
BAS40W-06 | 150 | 200 | 40 | 1 | 0.2 | SOT-323
BAS40W-05 | 150 | 200 | 40 | 1 | 0.2 | SOT-323
BAS40W-04 | 150 | 200 | 40 | 1 | 0.2 | SOT-323
BAS40W | 150 | 200 | 40 | 1 | 0.2 | SOT-323
BAS40V | 150 | 200 | 40 | 1 | 0.2 | SOT-563
BAS40T | 150 | - | 40 | 1 | 0.2 | SOT-523
BAS40-06T | 150 | 200 | 40 | 1 | 0.2 | SOT-523
BAS40-06 | 200 | 200 | 40 | 1 | 0.2 | SOT-23
BAS40-05T | 150 | 200 | 40 | 1 | 0.2 | SOT-523
BAS40-05 | 200 | 200 | 40 | 1 | 0.2 | SOT-23
BAS40-04T | 150 | 200 | 40 | 1 | 0.2 | SOT-523
BAS40-04 | 200 | 200 | 40 | 1 | 0.2 | SOT-23
BAS40 | 200 | 200 | 40 | 1 | 0.2 | SOT-23
BAR43S | 200 | 200 | 30 | 0.8 | 0.5 | SOT-23
BAR43C | 200 | 200 | 30 | 0.8 | 0.5 | SOT-23
BAR43A | 200 | 200 | 30 | 0.8 | 0.5 | SOT-23
BAR43 | 200 | 200 | 30 | 0.8 | 0.5 | SOT-23
B5819WS | 250 | 1000 | 40 | 0.9 | 1000 | SOD-323
B5819W | 500 | 1000 | 40 | 0.9 | 1000 | SOD-123
B5818WS | 250 | 1000 | 30 | 0.875 | 1000 | SOD-323
B5818W | 500 | 1000 | 30 | 0.875 | 1000 | SOD-123
B5817WS | 250 | 1000 | 20 | 0.75 | 1000 | SOD-323
B5817W | 500 | 1000 | 20 | 0.75 | 1000 | SOD-123
B2020WS | 250 | 2000 | 20 | 0.55 | 100 | SOD-323
B2020W | 300 | 2000 | 20 | 0.55 | 100 | SOD-123
B16WS | 250 | 1000 | 60 | 0.7 | 100 | SOD-323
B1040WS | 250 | 1000 | 40 | 0.55 | 50 | SOD-323
B1040W | 350 | 1000 | 40 | 0.55 | 50 | SOD-123
B0540WS | 200 | 500 | 40 | 0.62 | 20 | SOD-323
B0540W | 500 | 500 | 40 | 0.62 | 20 | SOD-123
B0530WS | 200 | 500 | 30 | 0.45 | 500 | SOD-323
B0530W | 500 | 500 | 30 | 0.43 | 130 | SOD-123
B0520X | 150 | 500 | 20 | 0.6 | 50 | SOD-523
B0520WS | 200 | 500 | 20 | 0.39 | 250 | SOD-323
B0520LW | 500 | 500 | 20 | 0.39 | 250 | SOD-123
1SS404 | 200 | 300 | 20 | 0.45 | 50 | SOD-323
1SS401 | 100 | 300 | 20 | 0.45 | 50 | SOT-323
1SS389 | 150 | 100 | 10 | 0.5 | 20 | SOD-523
1SS388 | 150 | 100 | 40 | 0.6 | 5 | SOD-523
1SS372 | 100 | 100 | 10 | 0.5 | 20 | SOT-323
1SS357 | 200 | 100 | 40 | 0.6 | 5 | SOD-323
1SS344 | 200 | 500 | 20 | 0.55 | 100 | SOT-23
SS14F |  | 1000 | 40 | 0.55 | 500 | SMAF
SS16F |  | 1000 | 60 | 0.7 | 500 | SMAF
SS110F |  | 1000 | 100 | 0.85 | 100 | SMAF
SS115F |  | 1000 | 150 | 0.95 | 100 | SMAF
SS120F |  | 1000 | 200 | 0.95 | 100 | SMAF
SS24F |  | 2000 | 40 | 0.55 | 500 | SMAF
SS26F |  | 2000 | 60 | 0.7 | 500 | SMAF
SS210F |  | 2000 | 100 | 0.85 | 100 | SMAF
SS215F |  | 2000 | 150 | 0.95 | 100 | SMAF
SS220F |  | 2000 | 200 | 0.95 | 100 | SMAF
SS32F |  | 3000 | 20 | 0.55 | 500 | SMAF
SS34F |  | 3000 | 40 | 0.55 | 500 | SMAF
SS36F |  | 3000 | 60 | 0.7 | 500 | SMAF
SS310F |  | 3000 | 100 | 0.85 | 100 | SMAF
SS315F |  | 3000 | 150 | 0.95 | 100 | SMAF
SS320F |  | 3000 | 200 | 0.95 | 100 | SMAF
SS54F |  | 5000 | 40 | 0.55 | 500 | SMAF
SS56F |  | 5000 | 60 | 0.7 | 500 | SMAF
SS510F |  | 5000 | 100 | 0.85 | 100 | SMAF
B1040A2 | 500 | 1000 | 40 | 0.61 | 40 | DFNWB1.0×0.6-2L
SS515F |  | 5000 | 150 | 0.95 | 100 | SMAF
SS520F |  | 5000 | 200 | 0.95 | 100 | SMAF
SBDF20H150CTB |  | 20000 | 150 | 0.9 | 50 | TO-220F-B
SBDF30H200CTB | 2 | 30000 | 200 | 0.9 | 0.5 | TO-220F-B
SBDB40100TCTB |  | 40000 | 100 | 0.72 | 100 | TO-263-2L
SBDB20100TCTB |  | 20000 | 100 | 0.72 | 20 | TO-263-2L
SBDD15H150A | 1250 | 15000 | 150 | 0.81 | 0.1 | TO-252-2L
SBD40H150CTB |  | 40000 | 150 | 0.88 | 0.5 | TO-220-3L
SBDB2045TCTB |  | 20000 | 45 | 0.55 | 100 | TO-263-2L
SS310LF |  | 3000 | 100 | 0.6 | 100 | SMAF
SS310L |  | 3000 | 100 | 0.6 | 20 | SMBG
SS310L |  | 3000 | 100 | 0.6 | 20 | SMAG
SK310BF |  | 3000 | 100 | 0.85 | 1000 | SMBF
SK38BF |  | 3000 | 80 | 0.85 | 1000 | SMBF
SK36BF |  | 3000 | 60 | 0.7 | 1000 | SMBF
SK34BF |  | 3000 | 40 | 0.55 | 1000 | SMBF
SK32BF |  | 3000 | 20 | 0.55 | 1000 | SMBF
SBDF20200CTB |  | 20000 | 200 | 0.9 | 5 | TO-220F
SBD20200CTB |  | 20000 | 200 | 0.9 | 5 | TO-220-3L
SBDF20H200CTB |  | 20000 | 200 | 0.9 | 0.5 | TO-220F-B
SBD20H200CTB |  | 20000 | 200 | 0.9 | 0.5 | TO-220-3L
SBDB20H200CTB |  | 20000 | 200 | 0.9 | 0.5 | TO-263-2L
SBDF4060TCTB |  | 40000 | 60 | 0.58 | 200 | TO-220F
SBD4060TCTB |  | 40000 | 60 | 0.58 | 200 | TO-220-3L
SBDF4045TCTB |  | 40000 | 45 | 0.52 | 200 | TO-220F
SBD4045TCTB |  | 40000 | 45 | 0.52 | 200 | TO-220-3L
SBDF2060TCTB |  | 20000 | 60 | 0.55 | 200 | TO-220F
SBD2060TCTB |  | 20000 | 60 | 0.55 | 200 | TO-220-3L
SBDF2045TCTB |  | 20000 | 45 | 0.52 | 200 | TO-220F
SBD2045TCTB |  | 20000 | 45 | 0.52 | 200 | TO-220-3L
SBDB20H150CTB |  | 20000 | 150 | 0.87 | 0.5 | TO-263-2L
SBDB10200CT |  | 10000 | 200 | 0.89 | 100 | TO-263-2L
SP5300L |  | 5000 | 300 | 0.96 | 10 | TO-277
B5819WSZ |  | 1000 | 40 | 0.9 | 1000 | SOD-323
SBDA30100T |  | 30000 | 100 | 0.82 | 100 | PDFNWB5x6-8L
SBDA20100 |  | 20000 | 100 | 0.88 | 100 | PDFNWB5x6-8L
BAT46X | 150 | 150 | 100 | 1 | 2 | SOD-523
SBD40120TCTB |  | 40000 | 120 | 1.1 | 100 | TO-220-3L
SBDF30100TA |  | 30000 | 100 | 0.86 | 100 | TO-220F
SBD30100TA |  | 30000 | 100 | 0.86 | 100 | TO-220-3L
SBDF30150TA |  | 30000 | 150 | 1.3 | 30 | TO-220F
SBDF20150TA |  | 20000 | 150 | 1.3 | 30 | TO-220F
SBDF20H200CT |  | 20000 | 200 | 0.95 | 1 | TO-220F
SBDF20H150CTB |  | 20000 | 150 | 0.9 | 500 | TO-220F
SBDF20H150CT |  | 20000 | 150 | 0.9 | 1 | TO-220F
SBDF20H100CT |  | 20000 | 100 | 0.85 | 500 | TO-220F
SBD30150TA |  | 30000 | 150 | 1.3 | 30 | TO-220-3L
SBD20150TA |  | 20000 | 150 | 1.3 | 30 | TO-220-3L
SBD20H150CTB |  | 20000 | 150 | 0.9 | 0.5 | TO-220-3L
SBD20H150CT |  | 20000 | 150 | 0.9 | 1 | TO-220-3L
SBD20H100CT |  | 20000 | 100 | 0.85 | 500 | TO-220-3L
ST20150L |  | 20000 | 150 | 0.85 | 50 | TO-277
ST20120L |  | 20000 | 120 | 0.78 | 50 | TO-277
SBDF30H300A |  | 30000 | 300 | 0.97 | 2 | TO-220F
SBD30H300A |  | 30000 | 300 | 0.97 | 2 | TO-220-3L
ST20100L |  | 20000 | 100 | 0.72 | 100 | TO-277
ST15100L |  | 15000 | 100 | 0.74 | 60 | TO-277
ST10100L |  | 10000 | 100 | 0.64 | 80 | TO-277
ST5100L |  | 5000 | 100 | 0.63 | 50 | TO-277
ST2045L |  | 20000 | 45 | 0.52 | 200 | TO-277
SP1560L |  | 15000 | 60 | 0.55 | 200 | TO-277
SP1545L |  | 15000 | 45 | 0.55 | 200 | TO-277
SP1060L |  | 10000 | 60 | 0.52 | 300 | TO-277
SP1045L |  | 10000 | 45 | 0.45 | 300 | TO-277
SP545L |  | 5000 | 45 | 0.48 | 100 | TO-277
SBDF4045LCTB |  | 40000 | 45 | 0.58 | 150 | TO-220F
SBDF30130SCTB |  | 30000 | 130 | 0.82 | 100 | TO-220F
SBDF30130TCTB |  | 30000 | 130 | 0.89 | 100 | TO-220F
SBDF10100SCTB |  | 10000 | 100 | 0.63 | 100 | TO-220F
SBDF1045LCT |  | 10000 | 45 | 0.55 | 100 | TO-220F
SBD4045LCTB |  | 40000 | 45 | 0.58 | 150 | TO-220-3L
SBD30130SCTB |  | 30000 | 130 | 0.82 | 100 | TO-220-3L
SBD30130TCTB |  | 30000 | 130 | 0.89 | 100 | TO-220-3L
SBD10100SCTB |  | 10000 | 100 | 0.63 | 100 | TO-220-3L
SBD1045LCT |  | 10000 | 45 | 0.55 | 100 | TO-220-3L
SB1100 |  | 1000 | 100 | 0.85 | 100 | DO-41
SB180 |  | 1000 | 80 | 0.85 | 100 | DO-41
SB160 |  | 1000 | 60 | 0.7 | 100 | DO-41
SB140 |  | 1000 | 40 | 0.55 | 100 | DO-41
SB120 |  | 1000 | 20 | 0.55 | 100 | DO-41
SB3200 |  | 3000 | 200 | 0.95 | 100 | DO-27
SB3150 |  | 3000 | 150 | 0.85 | 100 | DO-27
SB2200 |  | 2000 | 200 | 0.95 | 200 | DO-15
SB2150 |  | 2000 | 150 | 0.85 | 200 | DO-15
SB1150 |  | 1000 | 150 | 0.85 | 200 | DO-41
SBDB10100CT |  | 10000 | 100 | 0.85 | 100 | TO-263-2L
SBDB3045LCTB |  | 30000 | 45 | 0.55 | 120 | TO-263-2L
SBDB30100CT |  | 30000 | 100 | 0.85 | 100 | TO-263-2L
SBDB20150CT |  | 20000 | 150 | 0.9 | 100 | TO-263-2L
SBDB20100CT |  | 20000 | 100 | 0.85 | 100 | TO-263-2L
SBDF30120TCTB |  | 30000 | 120 | 0.89 | 100 | TO-220F
SBDF30120SCTB |  | 30000 | 120 | 0.8 | 100 | TO-220F-B
SBDF30100SCTB |  | 30000 | 100 | 0.71 | 100 | TO-220F
SBDF40100TCTB |  | 40000 | 100 | 0.72 | 100 | TO-220F
SBD30120TCTB |  | 30000 | 120 | 0.89 | 100 | TO-220-3L
SBD30120SCTB |  | 30000 | 120 | 0.8 | 100 | TO-220-3L
SBD30100SCTB |  | 30000 | 100 | 0.71 | 100 | TO-220-3L
SBD40100TCTB |  | 40000 | 100 | 0.72 | 100 | TO-220-3L
BAS40BRW | 200 | 200 | 40 | 1 | 0.2 | SOT-363
SBDB10150CT |  | 10000 | 150 | 0.87 | 100 | TO-263-2L
SBD20150LCTB |  | 20000 | 150 | 0.85 | 100 | TO-220-3L
SBDF20150LCTB |  | 20000 | 150 | 0.85 | 100 | TO-220F
SB5100L |  | 5000 | 100 | 0.7 | 20 | DO-27
SB580L |  | 5000 | 80 | 0.7 | 20 | DO-27
SB560L |  | 5000 | 60 | 0.5 | 300 | DO-27
SB550L |  | 5000 | 50 | 0.5 | 300 | DO-27
SB530L |  | 5000 | 30 | 0.45 | 300 | DO-27
SB540L |  | 5000 | 40 | 0.45 | 300 | DO-27
SB520L |  | 5000 | 20 | 0.45 | 300 | DO-27
SBDD1060CT |  | 10000 | 60 | 0.7 | 100 | TO-252-2L
SBDF30200CT |  | 30000 | 200 | 0.95 | 100 | TO-220F
SBD30200CT |  | 30000 | 200 | 0.95 | 100 | TO-220-3L
SBDF1060CT |  | 10000 | 60 | 0.7 | 100 | TO-220F
SBD1060CT |  | 10000 | 60 | 0.7 | 100 | TO-220-3L
SBDF2045CT |  | 20000 | 45 | 0.75 | 100 | TO-220F
SBD2045CT |  | 20000 | 45 | 0.75 | 100 | TO-220-3L
SBDF30150LCTB |  | 30000 | 150 | 0.85 | 100 | TO-220F
SBDF3045CT |  | 30000 | 45 | 0.7 | 100 | TO-220F
SBD3045CT |  | 30000 | 45 | 0.7 | 100 | TO-220-3L
SBD30150LCTB |  | 30000 | 150 | 0.85 | 100 | TO-220-3L
SBDB3045CT |  | 30000 | 45 | 0.7 | 100 | TO-263-2L
SBDB3060CT |  | 30000 | 60 | 0.8 | 100 | TO-263-2L
SBDF30100CT |  | 30000 | 100 | 0.92 | 100 | TO-220F
SBD30100CT |  | 30000 | 100 | 0.92 | 100 | TO-220-3L
SBDF30150CT |  | 30000 | 150 | 0.95 | 100 | TO-220F
SBD30150CT |  | 30000 | 150 | 0.95 | 100 | TO-220-3L
SBDF20200CT |  | 20000 | 200 | 0.95 | 100 | TO-220F
SBD20200CT |  | 20000 | 200 | 0.95 | 100 | TO-220-3L
SBDF20150CT |  | 20000 | 150 | 0.9 | 100 | TO-220F
SBD20150CT |  | 20000 | 150 | 0.9 | 100 | TO-220-3L
SBDF20120TCTB |  | 20000 | 120 | 0.81 | 100 | TO-220F
SBD20120TCTB |  | 20000 | 120 | 0.85 | 100 | TO-220-3L
SBDF20100TCTB |  | 20000 | 100 | 0.75 | 100 | TO-220F
SBD20100TCTB |  | 20000 | 100 | 0.75 | 100 | TO-220-3L
SBDF20100CT |  | 20000 | 100 | 0.85 | 100 | TO-220F
SBD20100CT |  | 20000 | 100 | 0.85 | 100 | TO-220-3L
SBDF10200CT |  | 10000 | 200 | 0.92 | 100 | TO-220F
SBD10200CT |  | 10000 | 200 | 0.92 | 100 | TO-220-3L
SBDF10150CT |  | 10000 | 150 | 0.87 | 100 | TO-220F
SBD10150CT |  | 10000 | 150 | 0.87 | 100 | TO-220-3L
SBDF10100TCTB |  | 10000 | 100 | 0.73 | 100 | TO-220F
SBD10100TCTB |  | 10000 | 100 | 0.73 | 100 | TO-220-3L
SBDF10100CT |  | 10000 | 100 | 0.85 | 100 | TO-220F
SBD10100CT |  | 10000 | 100 | 0.85 | 100 | TO-220-3L
SBDF3060CT |  | 30000 | 60 | 0.8 | 100 | TO-220F
SBD3060CT |  | 30000 | 60 | 0.8 | 100 | TO-220-3L
SBDF3045LCTB |  | 30000 | 45 | 0.65 | 120 | TO-220F
SBD3045LCTB |  | 30000 | 45 | 0.65 | 120 | TO-220-3L
SBDF2060CT |  | 20000 | 60 | 0.78 | 100 | TO-220F
SBD2060CT |  | 20000 | 60 | 0.78 | 100 | TO-220-3L
SBDF1045CT |  | 10000 | 45 | 0.6 | 100 | TO-220F
SBD1045CT |  | 10000 | 45 | 0.6 | 100 | TO-220-3L
SBDD2045CT |  | 20000 | 45 | 0.65 | 100 | TO-252-2L
SBDD20200CT |  | 20000 | 200 | 0.95 | 100 | TO-252-2L
SBDD20150CT |  | 20000 | 150 | 0.9 | 100 | TO-252-2L
SBDD20100CT |  | 20000 | 100 | 0.85 | 100 | TO-252-2L
SBDD10200CT |  | 10000 | 200 | 0.92 | 100 | TO-252-2L
SBDD10150CT |  | 10000 | 150 | 0.87 | 100 | TO-252-2L
SBDD10100CT |  | 10000 | 100 | 0.85 | 100 | TO-252-2L
SBDD2060CT |  | 20000 | 60 | 0.78 | 100 | TO-252-2L
SBDD1045LCT |  | 10000 | 45 | 0.55 | 500 | TO-252-2L
SBDD1045CT |  | 10000 | 45 | 0.6 | 100 | TO-252-2L
SB3100L |  | 3000 | 100 | 0.7 | 200 | DO-27
SB380L |  | 3000 | 80 | 0.7 | 200 | DO-27
SB360L |  | 3000 | 60 | 0.5 | 500 | DO-27
SB350L |  | 3000 | 50 | 0.5 | 500 | DO-27
SB340L |  | 3000 | 40 | 0.45 | 500 | DO-27
SB330L |  | 3000 | 30 | 0.45 | 500 | DO-27
SB320L |  | 3000 | 20 | 0.45 | 500 | DO-27
SS510LF |  | 5000 | 100 | 0.7 | 20 | SMAF
SS56LF |  | 5000 | 60 | 0.5 | 300 | SMAF
SS54LF |  | 5000 | 40 | 0.45 | 300 | SMAF
DS521-30A1 | 100 | 200 | 30 | 0.5 | 30 | DFNWB1.0×0.6-2L
DS520-30A1 | 100 | 200 | 30 | 0.6 | 1 | DFNWB1.0×0.6-2L
B1040X | 500 | 1000 | 40 | 0.61 | 40 | SOD-523
SS510L |  | 5000 | 100 | 0.7 | 30 | SMAG
SS56L |  | 5000 | 60 | 0.5 | 300 | SMAG
SS54L |  | 5000 | 40 | 0.45 | 300 | SMAG
DSS320 |  | 3000 | 200 | 0.95 | 100 | SOD-123FL
DSS315 |  | 3000 | 150 | 0.95 | 100 | SOD-123FL
DSS310 |  | 3000 | 100 | 0.85 | 100 | SOD-123FL
DSS38 |  | 3000 | 80 | 0.85 | 100 | SOD-123FL
DSS36 |  | 3000 | 60 | 0.7 | 500 | SOD-123FL
DSS34 |  | 3000 | 40 | 0.55 | 500 | SOD-123FL
DSS220 |  | 2000 | 200 | 0.95 | 100 | SOD-123FL
DSS215 |  | 2000 | 150 | 0.95 | 100 | SOD-123FL
DSS210 |  | 2000 | 100 | 0.85 | 100 | SOD-123FL
DSS28 |  | 2000 | 80 | 0.85 | 100 | SOD-123FL
DSS26 |  | 2000 | 60 | 0.7 | 500 | SOD-123FL
DSS24 |  | 2000 | 40 | 0.55 | 500 | SOD-123FL
SK1020 |  | 10000 | 200 | 0.95 | 100 | SMCG
SK1015 |  | 10000 | 150 | 0.95 | 100 | SMCG
SK1010 |  | 10000 | 100 | 0.85 | 100 | SMCG
SK108 |  | 10000 | 80 | 0.85 | 100 | SMCG
SK106 |  | 10000 | 60 | 0.75 | 500 | SMCG
SK104 |  | 10000 | 40 | 0.65 | 500 | SMCG
SK820 |  | 8000 | 200 | 0.95 | 100 | SMCG
SK815 |  | 8000 | 150 | 0.95 | 100 | SMCG
SK810 |  | 8000 | 100 | 0.85 | 100 | SMCG
SK88 |  | 8000 | 80 | 0.85 | 500 | SMCG
SK86 |  | 8000 | 60 | 0.7 | 500 | SMCG
SK84 |  | 8000 | 40 | 0.55 | 500 | SMCG
SK520 |  | 5000 | 200 | 0.95 | 100 | SMCG
SK515 |  | 5000 | 150 | 0.95 | 100 | SMCG
SK510 |  | 5000 | 100 | 0.85 | 100 | SMCG
SK58 |  | 5000 | 80 | 0.85 | 100 | SMCG
SK56 |  | 5000 | 60 | 0.7 | 500 | SMCG
SK54 |  | 5000 | 40 | 0.55 | 500 | SMCG
SK320 |  | 3000 | 200 | 0.95 | 100 | SMCG
SK315 |  | 3000 | 150 | 0.95 | 100 | SMCG
SK310 |  | 3000 | 100 | 0.85 | 100 | SMCG
SK38 |  | 3000 | 80 | 0.85 | 100 | SMCG
SK36 |  | 3000 | 60 | 0.7 | 500 | SMCG
SK34 |  | 3000 | 40 | 0.55 | 500 | SMCG
SB5200 |  | 5000 | 200 | 0.95 | 100 | DO-27
SB5100 |  | 5000 | 100 | 0.85 | 100 | DO-27
SB580 |  | 5000 | 80 | 0.85 | 100 | DO-27
SB560 |  | 5000 | 60 | 0.7 | 100 | DO-27
SB540 |  | 5000 | 40 | 0.7 | 100 | DO-27
SB3100 |  | 3000 | 100 | 0.85 | 100 | DO-27
SB380 |  | 3000 | 80 | 0.85 | 100 | DO-27
SB360 |  | 3000 | 60 | 0.7 | 100 | DO-27
SB340 |  | 3000 | 40 | 0.55 | 100 | DO-27
SB2100 |  | 2000 | 100 | 0.85 | 100 | DO-15
SB280 |  | 2000 | 80 | 0.85 | 100 | DO-15
SB260 |  | 2000 | 60 | 0.7 | 100 | DO-15
SB240 |  | 2000 | 40 | 0.55 | 100 | DO-15
DSS120 |  | 1000 | 200 | 0.95 | 100 | SOD-123FL
DSS110 |  | 1000 | 100 | 0.85 | 100 | SOD-123FL
DSS16 |  | 1000 | 60 | 0.7 | 500 | SOD-123FL
DSS14 |  | 1000 | 40 | 0.55 | 500 | SOD-123FL
1N5822 |  | 3000 | 40 | 0.525 | 1000 | DO-27
1N5821 |  | 3000 | 30 | 0.5 | 1000 | DO-27
1N5819 |  | 1000 | 40 | 0.6 | 1000 | DO-41
1N5818 |  | 1000 | 30 | 0.55 | 1000 | DO-41
DSS115 |  | 1000 | 150 | 0.95 | 100 | SOD-123FL
DSS12 |  | 1000 | 20 | 0.55 | 500 | SOD-123FL
SB5150 |  | 5000 | 150 | 0.85 | 100 | DO-27
SB520 |  | 5000 | 20 | 0.55 | 100 | DO-27
SB320 |  | 3000 | 20 | 0.55 | 100 | DO-27
SB220 |  | 2000 | 20 | 0.55 | 100 | DO-15
1N5820 |  | 3000 | 20 | 0.475 | 1000 | DO-27
1N5817 |  | 1000 | 20 | 0.45 | 1000 | DO-41
BAT720W | 200 | 500 | 40 | 0.55 | 100 | SOT-323
DS521-30Y1 | 100 | 200 | 30 | 0.55 | 30 | WBFBP-02C-A
BAT54CM | 150 | 200 | 30 | 1 | 2 | SOT-723
BAT46WS | 200 | 150 | 100 | 1 | 2 | SOD-323
BAS40TW | 200 | 200 | 40 | 1 | 0.2 | SOT-363
BAS40DW-05 | 200 | 200 | 40 | 1 | 0.2 | SOT-363
BAS40DW-04 | 200 | 200 | 40 | 1 | 0.2 | SOT-363
DS751-40EAA02 | 100 | 30 | 40 | 0.37 | 0.5 | DFNWB0.6×0.3-2L
DS521-30EAA02 | 100 | 100 | 30 | 0.8 | 50 | DFNWB0.6×0.3-2L
DS520-30EAA02 | 100 | 100 | 30 | 0.85 | 20 | DFNWB0.6×0.3-2L
SS54L |  | 5000 | 40 | 0.45 | 300 | SMBG
SS56L |  | 5000 | 60 | 0.5 | 300 | SMBG
SS510L |  | 5000 | 100 | 0.7 | 30 | SMBG
SK24 |  | 2000 | 40 | 0.55 | 500 | SMBG
SK26 |  | 2000 | 60 | 0.7 | 500 | SMBG
SK210 |  | 2000 | 100 | 0.85 | 100 | SMBG
SK215 |  | 2000 | 150 | 0.95 | 100 | SMBG
SK220 |  | 2000 | 200 | 0.95 | 100 | SMBG
SK34 |  | 3000 | 40 | 0.55 | 500 | SMBG
SK36 |  | 3000 | 60 | 0.7 | 500 | SMBG
SK310 |  | 3000 | 100 | 0.85 | 100 | SMBG
SK315 |  | 3000 | 150 | 0.95 | 100 | SMBG
SK320 |  | 3000 | 200 | 0.95 | 100 | SMBG
SK54 |  | 5000 | 40 | 0.55 | 500 | SMBG
SK56 |  | 5000 | 60 | 0.7 | 500 | SMBG
SK510 |  | 5000 | 100 | 0.85 | 100 | SMBG
SK515 |  | 5000 | 150 | 0.95 | 100 | SMBG
SK520 |  | 5000 | 200 | 0.95 | 100 | SMBG
SS14 |  | 1000 | 40 | 0.55 | 500 | SMAJ
SS16 |  | 1000 | 60 | 0.7 | 500 | SMAJ
SS110 |  | 1000 | 100 | 0.85 | 100 | SMAJ
SS115 |  | 1000 | 150 | 0.95 | 100 | SMAJ
SS120 |  | 1000 | 200 | 0.95 | 100 | SMAJ
SS14 |  | 1000 | 40 | 0.55 | 500 | SMAG
SS16 |  | 1000 | 60 | 0.7 | 500 | SMAG
SS110 |  | 1000 | 100 | 0.85 | 100 | SMAG
SS115 |  | 1000 | 150 | 0.95 | 100 | SMAG
SS120 |  | 1000 | 200 | 0.95 | 100 | SMAG
SS24 |  | 2000 | 40 | 0.55 | 500 | SMAG
SS26 |  | 2000 | 60 | 0.7 | 500 | SMAG
SS210 |  | 2000 | 100 | 0.85 | 100 | SMAG
SS215 |  | 2000 | 150 | 0.95 | 100 | SMAG
SS220 |  | 2000 | 200 | 0.95 | 100 | SMAG
SS34 |  | 3000 | 40 | 0.55 | 500 | SMAG
SS36 |  | 3000 | 60 | 0.7 | 500 | SMAG
SS310 |  | 3000 | 100 | 0.85 | 100 | SMAG
SS315 |  | 3000 | 150 | 0.95 | 100 | SMAG
SS320 |  | 3000 | 200 | 0.95 | 100 | SMAG
SS54 |  | 5000 | 40 | 0.55 | 500 | SMAG
SS56 |  | 5000 | 60 | 0.7 | 500 | SMAG
SS510 |  | 5000 | 100 | 0.85 | 100 | SMAG
SS515 |  | 5000 | 150 | 0.95 | 100 | SMAG
SS520 |  | 5000 | 200 | 0.95 | 100 | SMAG
DS161B-40THD02 | 600 | 2000 | 40 | 0.56 | 20 | WBFBP-02L
DS160-40 | 150 | 1000 | 40 | 0.55 | 50 | DFN1610-2L
SBDF20200CT |  | 20000 | 200 | 0.95 | 100 | TO-220F-B
SBD20H100LCTB |  | 20000 | 100 | 0.8 | 0.5 | TO-220-3L
SBDF20H100LCTB |  | 20000 | 100 | 0.8 | 0.5 | TO-220F-B
SBDB20H100LCTB |  | 20000 | 100 | 0.8 | 0.5 | TO-263-2L
SBD40H100CTB |  | 40000 | 100 | 0.85 | 1 | TO-220-3L
SBDF40H150CTB |  | 40000 | 150 | 0.88 | 0.5 | TO-220F-B
SBDF40H100CTB |  | 40000 | 100 | 0.85 | 1 | TO-220F-B
SBDB40H100CTB |  | 40000 | 100 | 0.85 | 1 | TO-263-2L
SBDF20100TCTB |  | 20000 | 100 | 0.72 | 100 | TO-220F-B
SBDF10100TCTB |  | 10000 | 100 | 0.73 | 100 | TO-220F-B
SBDB10100TCTB |  | 10000 | 100 | 0.73 | 100 | TO-263-2L
SBDF10100SCTB |  | 10000 | 100 | 0.63 | 100 | TO-220F-B
SBDB10100SCTB |  | 10000 | 100 | 0.63 | 100 | TO-263-2L
SBDF30100TA |  | 30000 | 100 | 0.85 | 100 | TO-220F-B
SBD30H100CTB |  | 30000 | 100 | 0.85 | 0.5 | TO-220-3L
SBDF30H100CTB |  | 30000 | 100 | 0.85 | 0.5 | TO-220F-B
SBDB40H150CTB |  | 40000 | 150 | 0.88 | 0.5 | TO-263-2L
SBD3045SCTB |  | 30000 | 45 | 0.52 | 200 | TO-220-3L
SBDF30H150CTB |  | 30000 | 150 | 0.88 | 0.5 | TO-220F-B
SBD30H150CTB |  | 30000 | 150 | 0.88 | 0.5 | TO-220-3L
SBD30H200CTB |  | 30000 | 200 | 0.9 | 0.5 | TO-220-3L
SBDB2060TCTB |  | 20000 | 60 | 0.6 | 50 | TO-263-2L
SBDB30H150CTB |  | 30000 | 150 | 0.88 | 0.5 | TO-263-2L
SBDF30120TCTB |  | 30000 | 120 | 0.89 | 100 | TO-220F-B
SBDF40100TCTB |  | 40000 | 100 | 0.72 | 100 | TO-220F-B
SBDB30H100CTB |  | 30000 | 100 | 0.85 | 0.5 | TO-263-2L
SBD3045TCTB |  | 30000 | 45 | 0.55 | 150 | TO-220-3L
SBDB3045TCTB |  | 30000 | 45 | 0.55 | 150 | TO-263-2L
SBD40H200CTB |  | 40000 | 200 | 0.9 | 0.5 | TO-220-3L
SBD40100TCTBZ |  | 40000 | 100 | 0.72 | 100 | TO-220-3L
SS28 |  | 2000 | 80 | 0.85 | 0.1 | SMAG
SBDB30H200CTB |  | 30000 | 200 | 0.9 | 0.5 | TO-263-2L
SBDF3045TCTB |  | 30000 | 45 | 0.55 | 150 | TO-220F-B
SBDF40H200CTB |  | 40000 | 200 | 0.9 | 0.5 | TO-220F-B
SBDB40H200CTB |  | 40000 | 200 | 0.9 | 0.5 | TO-263-2L
SBDF2060TCTB |  | 20000 | 60 | 0.6 | 50 | TO-220F-B
SBDF40100TCTBZ |  | 40000 | 100 | 0.72 | 100 | TO-220F-B
SBDB40100TCTBZ |  | 40000 | 100 | 0.8 | 100 | TO-263-2L
SBDF3045SCTB |  | 30000 | 45 | 0.52 | 200 | TO-220F-B
SBDB3045SCTB |  | 30000 | 45 | 0.52 | 200 | TO-263-2L
SBD3060SCTB |  | 30000 | 60 | 0.57 | 200 | TO-220-3L
SBDF3060SCTB |  | 30000 | 60 | 0.57 | 200 | TO-220F-B
SBDB3060SCTB |  | 30000 | 60 | 0.57 | 200 | TO-263-2L
SS32 |  | 3000 | 20 | 0.55 | 50 | SMAG
SS38 |  | 3000 | 80 | 0.85 | 0.1 | SMAG
DSS32 |  | 3000 | 20 | 0.55 | 500 | SOD-123FL
SK32 |  | 3000 | 20 | 0.55 | 500 | SMCG
SK22 |  | 2000 | 20 | 0.55 | 500 | SMBG
SK28 |  | 2000 | 80 | 0.85 | 100 | SMBG
SBD30100TCTB |  | 30000 | 100 | 0.73 | 100 | TO-220-3L
SBDF30100TCTB |  | 30000 | 100 | 0.73 | 100 | TO-220F-B
SBD20H200CT |  | 20000 | 200 | 0.95 | 1 | TO-220-3L
DSS13 |  | 1000 | 30 | 0.55 | 500 | SOD-123FL
DSS18 |  | 1000 | 80 | 0.85 | 0.1 | SOD-123FL
DSS22 |  | 2000 | 20 | 0.55 | 500 | SOD-123FL
SBDB10H100A |  | 10000 | 100 | 0.85 | 0.5 | TO-263-2L
SBDB10H150A |  | 10000 | 150 | 0.9 | 0.5 | TO-263-2L
SBDB10H200A |  | 10000 | 200 | 0.9 | 0.5 | TO-263-2L
SBDD10H100A |  | 10000 | 100 | 0.85 | 0.5 | TO-252-2L
SBDD10H150A |  | 10000 | 150 | 0.9 | 0.5 | TO-252-2L
SBDD10H200A |  | 10000 | 200 | 0.9 | 0.5 | TO-252-2L
SBDD20H100A |  | 20000 | 100 | 0.9 | 0.5 | TO-252-2L
SBDD20H150A |  | 20000 | 150 | 0.95 | 0.5 | TO-252-2L
SBDD20H200A |  | 20000 | 200 | 0.95 | 0.5 | TO-252-2L
SS12F |  | 1000 | 20 | 0.55 | 0.5 | SMAF
SS52F |  | 5000 | 20 | 0.55 | 500 | SMAF
SS38F |  | 3000 | 80 | 0.85 | 100 | SMAF
RB551XN-30 | 200 | 500 | 30 | 0.47 | 100 | SOT-363
SR3100 |  | 3000 | 100 | 0.85 | 500 | DO-27
SBD20H300CTB |  | 20000 | 300 | 0.95 | 0.5 | TO-220-3L
SBDW60H100CTB |  | 60000 | 100 | 0.85 | 200 | TO-247-3L
SBDW60H200CTB |  | 60000 | 200 | 0.9 | 0.5 | TO-247-3L
SBDF20H300CTB |  | 20000 | 300 | 0.95 | 0.5 | TO-220F-B
SBDD10H300A |  | 10000 | 300 | 0.95 | 0.5 | TO-252-2L
SK52 |  | 5000 | 20 | 0.55 | 500 | SMCG
SK53 |  | 5000 | 30 | 0.55 | 500 | SMCG
SK55 |  | 5000 | 50 | 0.7 | 500 | SMCG
SK82 |  | 8000 | 20 | 0.55 | 500 | SMCG
SS24 |  | 2000 | 40 | 0.55 | 500 | SMAJ
SS26 |  | 2000 | 60 | 0.7 | 500 | SMAJ
SS210 |  | 2000 | 100 | 0.85 | 100 | SMAJ
SS220 |  | 2000 | 200 | 0.95 | 100 | SMAJ
DSS34L |  | 3000 | 40 | 0.45 | 500 | SOD-123FL
SBDB20H300CTB |  | 20000 | 300 | 0.95 | 0.5 | TO-263-2L

## Compound Pipe
Part Number | Polarity | PCM | IC | VCBO | VCEO | VEBO | hFE | hFE | VCE(sat) | Package
|  | (mW) | (mA) | (V) | (V) | (V) | Min | Max | (V)
MPSA13 | NPN | 625 | 500 | 30 | 30 | 10 | 10000 |  | 1.5 | TO-92
MMBTA28 | NPN | 200 | 500 | 80 | 80 | 12 | 10000 |  | 1.2 | SOT-23
MMBTA14 | NPN | 300 | 300 | 30 | 30 | 10 | 20000 |  | 1.5 | SOT-23
MMBTA13 | NPN | 300 | 300 | 30 | 30 | 10 | 10000 |  | 1.5 | SOT-23
MJD127 | PNP | 1500 | -8000 | -100 | -100 | -5 | 1000 | 12000 | -4 | TO-252-2L
MJD127 | PNP | 1500 | -8000 | -100 | -100 | -5 | 1000 | 12000 | -4 | TO-251
MJD122 | NPN | 1500 | 8000 | 100 | 100 | 5 | 1000 | 12000 | 2 | TO-252-2L
MJD122 | NPN | 1500 | 8000 | 100 | 100 | 5 | 1000 | 12000 | 2 | TO-251
MJD117 | PNP | 1500 | -2000 | -100 | -100 | -5 | 1000 | 12000 | -3 | TO-252-2L
MJD117 | PNP | 1500 | -2000 | -100 | -100 | -5 | 1000 | 12000 | -3 | TO-251
MJD112 | NPN | 1500 | 2000 | 100 | 100 | 5 | 1000 | 12000 | 3 | TO-252-2L
MJD112 | NPN | 1500 | 2000 | 100 | 100 | 5 | 1000 | 12000 | 3 | TO-251
CZT127 | PNP | 1000 | -5000 | -100 | -100 | -5 | 1000 |  | -4 | SOT-223
CZT122 | NPN | 1000 | 5000 | 100 | 100 | 5 | 1000 |  | 4 | SOT-223
BCV47 | NPN | 300 | 500 | 80 | 60 | 10 | 10000 |  | 1 | SOT-23
BCV27 | NPN | 300 | 500 | 40 | 30 | 10 | 20000 |  | 1 | SOT-23
2SD2142 | NPN | 200 | 300 | 40 | 32 | 12 | 5000 |  | 1.4 | SOT-23
TIP147 | PNP | 2000 | -10000 | -100 | -100 | -5 | 1000 | 12000 | -2 | TO-220-3L
TIP127 | PNP | 1250 | -5000 | -100 | -100 | -5 | 1000 |  | -2 | TO-126
TIP122 | NPN | 1250 | 5000 | 100 | 100 | 5 | 1000 |  | 2 | TO-126
TIP127F | PNP | 2000 | -5000 | -100 | -100 | -5 | -1000 |  | -4 | TO-220F
TIP122F | NPN | 2000 | 5000 | 100 | 100 | 5 | 1000 |  | 4 | TO-220F
TIP127 | PNP | 2000 | -5000 | -100 | -100 | -5 | 1000 |  | -4 | TO-220-3L
TIP122 | NPN | 2000 | 5000 | 100 | 100 | 5 | 1000 |  | 4 | TO-220-3L
TIP120 | NPN | 2000 | 5000 | 60 | 60 | 5 | 1000 |  | 4 | TO-220-3L
TIP117 | PNP | 2000 | -2000 | -100 | -100 | -5 | 1000 |  | -2.5 | TO-220-3L
TIP112 | NPN | 2000 | 2000 | 100 | 100 | 5 | 1000 |  | 2.5 | TO-220-3L
PZTA64 | PNP | 1000 | -500 | -30 | -30 | -10 | 20000 |  | -1.5 | SOT-223
PZTA14 | NPN | 1000 | 500 | 30 | 30 | 10 | 20000 |  | 1.5 | SOT-223
MPSA29 | NPN | 625 | 500 | 100 | 100 | 12 | 10000 |  | 1.5 | TO-92
MPSA14 | NPN | 625 | 500 | 30 | 30 | 10 | 20000 |  | 1.5 | TO-92
TIP122 | NPN | 2000 | 5000 | 100 | 100 | 5 | 1000 | 12000 | 4 | TO-263-2L

## Digital Transistor
Part Number | Polarity | Pc | Io | VCC | Gi | Vo(on) | R1 | R2 | Package
|  | (mW) | (mA) | (V) |  | (V) | (Ω) | (Ω)
DTA143TUA | PNP | 200 | 100 | 50 | 100 | 0.3 | 4.7K+ | Infinity | SOT-323
DTA143TSA | PNP | 300 | 100 | 50 | 100 | 0.3 | 4.7K+ | Infinity | TO-92S
DTA143TM | PNP | 100 | 100 | 50 | 100 | 0.3 | 4.7K+ | Infinity | SOT-723
DTA143TKA | PNP | 200 | 100 | 50 | 100 | 0.3 | 4.7K+ | Infinity | SOT-23-3L
DTA143TE | PNP | 150 | 100 | 50 | 100 | 0.3 | 4.7K+ | Infinity | SOT-523
DTA144EUA | PNP | 200 | 30 | 50 | 68 | 0.3 | 47K+ | 47K+ | SOT-323
DTA143ZKA | PNP | 200 | 100 | 50 | 80 | 0.3 | 4.7K+ | 47K+ | SOT-23-3L
DTA144EM | PNP | 100 | 30 | 50 | 68 | 0.3 | 47K+ | 47K+ | SOT-723
DTA143ZE | PNP | 150 | 100 | 50 | 80 | 0.3 | 4.7K+ | 47K+ | SOT-523
DTA144EKA | PNP | 200 | 30 | 50 | 68 | 0.3 | 47K+ | 47K+ | SOT-23-3L
DTA143ZCA | PNP | 200 | 100 | 50 | 80 | 0.3 | 4.7K+ | 47K+ | SOT-23
DTA143XUA | PNP | 200 | 100 | 50 | 30 | 0.3 | 4.7K+ | 10K+ | SOT-323
DTA144EE | PNP | 150 | 30 | 50 | 68 | 0.3 | 47K+ | 47K+ | SOT-523
DTA143XSA | PNP | 300 | 100 | 50 | 30 | 0.3 | 4.7K+ | 10K+ | TO-92S
DTA144ECA | PNP | 200 | 30 | 50 | 68 | 0.3 | 47K+ | 47K+ | SOT-23
DTA143XM | PNP | 100 | 100 | 50 | 30 | 0.3 | 4.7K+ | 10K+ | SOT-723
DTA143ZUA | PNP | 200 | 100 | 50 | 80 | 0.3 | 4.7K+ | 47K+ | SOT-323
DTA143XKA | PNP | 200 | 100 | 50 | 30 | 0.3 | 4.7K+ | 10K+ | SOT-23-3L
DTA143ZSA | PNP | 300 | 100 | 50 | 80 | 0.3 | 4.7K+ | 47K+ | TO-92S
DTA143XE | PNP | 150 | 100 | 50 | 30 | 0.3 | 4.7K+ | 10K+ | SOT-523
DTA143ZM | PNP | 100 | 100 | 50 | 80 | 0.3 | 4.7K+ | 47K+ | SOT-723
DTA143XCA | PNP | 200 | 100 | 50 | 30 | 0.3 | 4.7K+ | 10K+ | SOT-23
DTC114EUA | NPN | 200 | 50 | 50 | 30 | 0.3 | 10K+ | 10K+ | SOT-323
DTC114ESA | NPN | 300 | 50 | 50 | 30 | 0.3 | 10K+ | 10K+ | TO-92S
DTC115EM | NPN | 100 | 100 | 50 | 82 | 0.3 | 100K+ | 100K+ | SOT-723
DTC114EM | NPN | 100 | 50 | 50 | 30 | 0.3 | 10K+ | 10K+ | SOT-723
DTC114EKA | NPN | 200 | 50 | 50 | 30 | 0.3 | 10K+ | 10K+ | SOT-23-3L
DTC115EE | NPN | 150 | 100 | 50 | 82 | 0.3 | 100K+ | 100K+ | SOT-523
DTC114EE | NPN | 150 | 50 | 50 | 30 | 0.3 | 10K+ | 10K+ | SOT-523
DTC114YUA | NPN | 200 | 70 | 50 | 68 | 0.3 | 10K+ | 47K+ | SOT-323
DTC114ECA | NPN | 200 | 50 | 50 | 30 | 0.3 | 10K+ | 10K+ | SOT-23
DTC114YSA | NPN | 300 | 70 | 50 | 68 | 0.3 | 10K+ | 47K+ | TO-92S
DTC113ZVA | NPN | 625 | 100 | 50 | 33 | 0.3 | 1K+ | 10K+ | TO-92
DTC114YM | NPN | 100 | 70 | 50 | 68 | 0.3 | 10K+ | 47K+ | SOT-723
DTC114YKA | NPN | 200 | 70 | 50 | 68 | 0.3 | 10K+ | 47K+ | SOT-23-3L
DTC113ZUA | NPN | 200 | 100 | 50 | 33 | 0.3 | 1K+ | 10K+ | SOT-323
DTC114YE | NPN | 150 | 70 | 50 | 68 | 0.3 | 10K+ | 47K+ | SOT-523
DTC113ZSA | NPN | 300 | 100 | 50 | 33 | 0.3 | 1K+ | 10K+ | TO-92S
DTC114YCA | NPN | 200 | 70 | 50 | 68 | 0.3 | 10K+ | 47K+ | SOT-23
DTC113ZM | NPN | 100 | 100 | 50 | 33 | 0.3 | 1K+ | 10K+ | SOT-723
DTC113ZKA | NPN | 200 | 100 | 50 | 33 | 0.3 | 1K+ | 10K+ | SOT-23-3L
DTC114WUA | NPN | 200 | 100 | 50 | 24 | 0.3 | 10K+ | 4.7K+ | SOT-323
DTC113ZE | NPN | 150 | 100 | 50 | 33 | 0.3 | 1K+ | 10K+ | SOT-523
DTC113ZCA | NPN | 200 | 100 | 50 | 33 | 0.3 | 1K+ | 10K+ | SOT-23
DTC114WSA | NPN | 300 | 100 | 50 | 24 | 0.3 | 10K+ | 4.7K+ | TO-92S
DTC114WM | NPN | 100 | 100 | 50 | 24 | 0.3 | 10K+ | 4.7K+ | SOT-723
DTC114WKA | NPN | 200 | 100 | 50 | 24 | 0.3 | 10K+ | 4.7K+ | SOT-23-3L
DTA144TUA | PNP | 200 | 100 | 50 | 100 | 0.3 | 47K+ | Infinity | SOT-323
DTA144TSA | PNP | 300 | 100 | 50 | 100 | 0.3 | 47K+ | Infinity | TO-92S
DTC114WE | NPN | 150 | 100 | 50 | 24 | 0.3 | 10K+ | 4.7K+ | SOT-523
DTC114WCA | NPN | 200 | 100 | 50 | 24 | 0.3 | 10K+ | 4.7K+ | SOT-23
DTC114TUA | NPN | 200 | 100 | 50 | 100 | 0.3 | 10K+ | Infinity | SOT-323
DTC114TSA | NPN | 300 | 100 | 50 | 100 | 0.3 | 10K+ | Infinity | TO-92S
DTC114TM | NPN | 100 | 100 | 50 | 100 | 0.3 | 10K+ | Infinity | SOT-723
DTC114TKA | NPN | 200 | 100 | 50 | 100 | 0.3 | 10K+ | Infinity | SOT-23-3L
DTA144TM | PNP | 100 | 100 | 50 | 100 | 0.3 | 47K+ | Infinity | SOT-723
DTC114TE | NPN | 150 | 100 | 50 | 100 | 0.3 | 10K+ | Infinity | SOT-523
DTA144TKA | PNP | 200 | 100 | 50 | 100 | 0.3 | 47K+ | Infinity | SOT-23-3L
DTA144TE | PNP | 150 | 100 | 50 | 100 | 0.3 | 47K+ | Infinity | SOT-523
DTC114TCA | NPN | 200 | 100 | 50 | 100 | 0.3 | 10K+ | Infinity | SOT-23
DTA144TCA | PNP | 200 | 100 | 50 | 100 | 0.3 | 47K+ | Infinity | SOT-23
DTA123YKA | PNP | 200 | 100 | 50 | 33 | 0.3 | 2.2K+ | 10K+ | SOT-23-3L
DTA123YE | PNP | 150 | 100 | 50 | 33 | 0.3 | 2.2K+ | 10K+ | SOT-523
DTA123YCA | PNP | 200 | 100 | 50 | 33 | 0.3 | 2.2K+ | 10K+ | SOT-23
DTA123JUA | PNP | 200 | 100 | 50 | 80 | 0.3 | 2.2K+ | 47K+ | SOT-323
DTC144TUA | NPN | 200 | 100 | 50 | 100 | 0.3 | 47K+ | Infinity | SOT-323
DTA123JSA | PNP | 300 | 100 | 50 | 80 | 0.3 | 2.2K+ | 47K+ | TO-92S
DTC144TSA | NPN | 300 | 100 | 50 | 100 | 0.3 | 47K+ | Infinity | TO-92S
DTA123JM | PNP | 100 | 100 | 50 | 80 | 0.3 | 2.2K+ | 47K+ | SOT-723
DTC144TM | NPN | 100 | 100 | 50 | 100 | 0.3 | 47K+ | Infinity | SOT-723
DTA123JKA | PNP | 200 | 100 | 50 | 80 | 0.3 | 2.2K+ | 47K+ | SOT-23-3L
DTC144TKA | NPN | 200 | 100 | 50 | 100 | 0.3 | 47k+ | Infinity | SOT-23-3L
DTA123JE | PNP | 150 | 100 | 50 | 80 | 0.3 | 2.2K+ | 47K+ | SOT-523
DTA123JCA | PNP | 200 | 100 | 50 | 80 | 0.3 | 2.2K+ | 47K+ | SOT-23
DTC144TE | NPN | 150 | 100 | 50 | 100 | 0.3 | 47K+ | Infinity | SOT-523
DTC144TCA | NPN | 200 | 100 | 50 | 100 | 0.3 | 47K+ | Infinity | SOT-23
DTA115TUA | PNP | 200 | 100 | 50 | 100 | 0.3 | 100K+ | Infinity | SOT-323
DTC144EUA | NPN | 200 | 30 | 50 | 68 | 0.3 | 47K+ | 47K+ | SOT-323
DTC144ESA | NPN | 300 | 30 | 50 | 68 | 0.3 | 47K+ | 47K+ | TO-92S
DTA115TSA | PNP | 300 | 100 | 50 | 100 | 0.3 | 100K+ | Infinity | TO-92S
DTC144EM | NPN | 100 | 30 | 50 | 68 | 0.3 | 47K+ | 47K+ | SOT-723
DTC144EKA | NPN | 200 | 30 | 50 | 68 | 0.3 | 47K+ | 47K+ | SOT-23-3L
DTA115TM | PNP | 100 | 100 | 50 | 100 | 0.3 | 100K+ | Infinity | SOT-723
DTC144EE | NPN | 150 | 30 | 50 | 68 | 0.3 | 47K+ | 47K+ | SOT-523
DTC144ECA | NPN | 200 | 30 | 50 | 68 | 0.3 | 47K+ | 47K+ | SOT-23
DTA115TKA | PNP | 200 | 100 | 50 | 100 | 0.3 | 100K+ | Infinity | SOT-23-3L
DTC143ZUA | NPN | 200 | 100 | 50 | 80 | 0.3 | 4.7K+ | 47K+ | SOT-323
DTA115TE | PNP | 150 | 100 | 50 | 100 | 0.3 | 100K+ | Infinity | SOT-523
DTC143ZSA | NPN | 300 | 100 | 50 | 80 | 0.3 | 4.7K+ | 47K+ | TO-92S
DTC143ZM | NPN | 100 | 100 | 50 | 80 | 0.3 | 4.7K+ | 47K+ | SOT-723
DTA115TCA | PNP | 200 | 100 | 50 | 100 | 0.3 | 100K+ | Infinity | SOT-23
DTA114YUA | PNP | 200 | 70 | 50 | 68 | 0.3 | 10K+ | 47K+ | SOT-323
DTA114YSA | PNP | 300 | 70 | 50 | 68 | 0.3 | 10K+ | 47K+ | TO-92S
DTC143ZKA | NPN | 200 | 100 | 50 | 80 | 0.3 | 4.7K+ | 47K+ | SOT-23-3L
DTA114YM | PNP | 100 | 70 | 50 | 68 | 0.3 | 10K+ | 47K+ | SOT-723
DTC143ZE | NPN | 150 | 100 | 50 | 80 | 0.3 | 4.7K+ | 47K+ | SOT-523
DTA114YKA | PNP | 200 | 70 | 50 | 68 | 0.3 | 10K+ | 47K+ | SOT-23-3L
DTC143ZCA | NPN | 200 | 100 | 50 | 80 | 0.3 | 4.7K+ | 47K+ | SOT-23
DTA114YE | PNP | 150 | 70 | 50 | 68 | 0.3 | 10K+ | 47K+ | SOT-523
DTA114YCA | PNP | 200 | 70 | 50 | 68 | 0.3 | 10K+ | 47K+ | SOT-23
DTA114TUA | PNP | 200 | 100 | 50 | 100 | 0.3 | 10K+ | Infinity | SOT-323
DTA114TSA | PNP | 300 | 100 | 50 | 100 | 0.3 | 10K+ | Infinity | TO-92S
DTC143XUA | NPN | 200 | 100 | 50 | 30 | 0.3 | 4.7K+ | 10K+ | SOT-323
DTA114TM | PNP | 100 | 100 | 50 | 100 | 0.3 | 10K+ | Infinity | SOT-723
DTC143XSA | NPN | 300 | 100 | 50 | 30 | 0.3 | 4.7K+ | 10K+ | TO-92S
DTC143XM | NPN | 100 | 100 | 50 | 30 | 0.3 | 4.7K+ | 10K+ | SOT-723
DTA114TKA | PNP | 200 | 100 | 50 | 100 | 0.3 | 10K+ | Infinity | SOT-23-3L
DTA114TE | PNP | 150 | 100 | 50 | 100 | 0.3 | 10K+ | Infinity | SOT-523
DTA114TCA | PNP | 200 | 100 | 50 | 100 | 0.3 | 10K+ | Infinity | SOT-23
DTC143XKA | NPN | 200 | 100 | 50 | 30 | 0.3 | 4.7K+ | 10K+ | SOT-23-3L
DTC143XE | NPN | 150 | 100 | 50 | 30 | 0.3 | 4.7K+ | 10K+ | SOT-523
DTC143XCA | NPN | 200 | 100 | 50 | 30 | 0.3 | 4.7K+ | 10K+ | SOT-23
DTC143TUA | NPN | 200 | 100 | 50 | 100 | 0.3 | 4.7K+ | Infinity | SOT-323
DTC143TSA | NPN | 300 | 100 | 50 | 100 | 0.3 | 4.7K+ | Infinity | TO-92S
DTC143TM | NPN | 100 | 100 | 50 | 100 | 0.3 | 4.7K+ | Infinity | SOT-723
DTC143TKA | NPN | 200 | 100 | 50 | 100 | 0.3 | 4.7K+ | Infinity | SOT-23-3L
DTC143TE | NPN | 150 | 100 | 50 | 100 | 0.3 | 4.7K+ | Infinity | SOT-523
DTC143TCA | NPN | 200 | 100 | 50 | 100 | 0.3 | 4.7K+ | Infinity | SOT-23
DTC143EUA | NPN | 200 | 100 | 50 | 20 | 0.3 | 4.7K+ | 4.7K+ | SOT-323
DTC143ESA | NPN | 300 | 100 | 50 | 20 | 0.3 | 4.7K+ | 4.7K+ | TO-92S
DTC143EM | NPN | 100 | 100 | 50 | 20 | 0.3 | 4.7K+ | 4.7K+ | SOT-723
DTC143EKA | NPN | 200 | 100 | 50 | 20 | 0.3 | 4.7K+ | 4.7K+ | SOT-23-3L
DTC143EE | NPN | 150 | 100 | 50 | 20 | 0.3 | 4.7K+ | 4.7K+ | SOT-523
DTC143ECA | NPN | 200 | 100 | 50 | 20 | 0.3 | 4.7K+ | 4.7K+ | SOT-23
DTC124TCA | NPN | 200 | 100 | 50 | 100 | 0.3 | 22K+ | Infinity | SOT-23
DTA114EUA | PNP | 200 | 50 | 50 | 30 | 0.3 | 10K+ | 10K+ | SOT-323
DTC124EUA | NPN | 200 | 30 | 50 | 56 | 0.3 | 22K+ | 22K+ | SOT-323
DTA114ESA | PNP | 300 | 50 | 50 | 30 | 0.3 | 10K+ | 10K+ | TO-92S
DTC124ESA | NPN | 300 | 30 | 50 | 56 | 0.3 | 22K+ | 22K+ | TO-92S
DTA114EM | PNP | 100 | 50 | 50 | 30 | 0.3 | 10K+ | 10K+ | SOT-723
DTC124EM | NPN | 100 | 30 | 50 | 56 | 0.3 | 22K+ | 22K+ | SOT-723
DTA114EKA | PNP | 200 | 50 | 50 | 30 | 0.3 | 10K+ | 10K+ | SOT-23-3L
DTC124EKA | NPN | 200 | 30 | 50 | 56 | 0.3 | 22K+ | 22K+ | SOT-23-3L
DTC124EE | NPN | 150 | 30 | 50 | 56 | 0.3 | 22K+ | 22K+ | SOT-523
DTC124ECA | NPN | 200 | 30 | 50 | 56 | 0.3 | 22K+ | 22K+ | SOT-23
DTA114EE | PNP | 150 | 50 | 50 | 30 | 0.3 | 10K+ | 10K+ | SOT-523
DTC123YUA | NPN | 200 | 100 | 50 | 33 | 0.3 | 2.2K+ | 10K+ | SOT-323
DTA114ECA | PNP | 200 | 50 | 50 | 30 | 0.3 | 10K+ | 10K+ | SOT-23
DTC123YSA | NPN | 300 | 100 | 50 | 33 | 0.3 | 2.2K+ | 10K+ | TO-92S
DTC123YM | NPN | 100 | 100 | 50 | 33 | 0.3 | 2.2K+ | 10K+ | SOT-723
DTA113ZVA | PNP | 625 | 100 | 50 | 33 | 0.3 | 1K+ | 10K+ | TO-92
DTC123YKA | NPN | 200 | 100 | 50 | 33 | 0.3 | 2.2K+ | 10K+ | SOT-23-3L
DTA113ZUA | PNP | 200 | 100 | 50 | 33 | 0.3 | 1K+ | 10K+ | SOT-323
DTC123YE | NPN | 150 | 100 | 50 | 33 | 0.3 | 2.2K+ | 10K+ | SOT-523
DTC123YCA | NPN | 200 | 100 | 50 | 33 | 0.3 | 2.2K+ | 10K+ | SOT-23
DTC123JUA | NPN | 200 | 100 | 50 | 80 | 0.3 | 2.2K+ | 47K+ | SOT-323
DTC123JSA | NPN | 300 | 100 | 50 | 80 | 0.3 | 2.2K+ | 47K+ | TO-92S
DTA113ZSA | PNP | 300 | 100 | 50 | 33 | 0.3 | 1K+ | 10K+ | TO-92S
DTC123JM | NPN | 100 | 100 | 50 | 80 | 0.3 | 2.2K+ | 47K+ | SOT-723
DTA113ZM | PNP | 100 | 100 | 50 | 33 | 0.3 | 1K+ | 10K+ | SOT-723
DTC123JKA | NPN | 200 | 100 | 50 | 80 | 0.3 | 2.2K+ | 47K+ | SOT-23-3L
DTA113ZKA | PNP | 200 | 100 | 50 | 33 | 0.3 | 1K+ | 10K+ | SOT-23-3L
DTC123JE | NPN | 150 | 100 | 50 | 80 | 0.3 | 2.2K+ | 47K+ | SOT-523
DTA113ZE | PNP | 150 | 100 | 50 | 33 | 0.3 | 1K+ | 10K+ | SOT-523
DTC123JCA | NPN | 200 | 100 | 50 | 80 | 0.3 | 2.2K+ | 47K+ | SOT-23
DTC123EUA | NPN | 200 | 100 | 50 | 20 | 0.3 | 2.2K+ | 2.2K+ | SOT-323
DTC123ESA | NPN | 300 | 100 | 50 | 20 | 0.3 | 2.2K+ | 2.2K+ | TO-92S
DTC123EM | NPN | 100 | 100 | 50 | 20 | 0.3 | 2.2K+ | 2.2K+ | SOT-723
DTA113ZCA | PNP | 200 | 100 | 50 | 33 | 0.3 | 1K+ | 10K+ | SOT-23
DTC123EKA | NPN | 200 | 100 | 50 | 20 | 0.3 | 2.2K+ | 2.2K+ | SOT-23-3L
DTC123EE | NPN | 150 | 100 | 50 | 20 | 0.3 | 2.2K+ | 2.2K+ | SOT-523
DTC123ECA | NPN | 200 | 100 | 50 | 20 | 0.3 | 2.2K+ | 2.2K+ | SOT-23
DTA123YM | PNP | 100 | 100 | 50 | 33 | 0.3 | 2.2K+ | 10K+ | SOT-723
DTA124EKA | PNP | 200 | 30 | 50 | 56 | 0.3 | 22K+ | 22K+ | SOT-23-3L
DTA123YSA | PNP | 300 | 100 | 50 | 33 | 0.3 | 2.2K+ | 10K+ | TO-92S
DTA123YUA | PNP | 200 | 100 | 50 | 33 | 0.3 | 2.2K+ | 10K+ | SOT-323
DTA124ECA | PNP | 200 | 30 | 50 | 56 | 0.3 | 22K+ | 22K+ | SOT-23
DTA124EE | PNP | 150 | 30 | 50 | 56 | 0.3 | 22K+ | 22K+ | SOT-523
DTA124EM | PNP | 100 | 30 | 50 | 56 | 0.3 | 22K+ | 22K+ | SOT-723
DTA124ESA | PNP | 300 | 30 | 50 | 56 | 0.3 | 22K+ | 22K+ | TO-92S
DTA124EUA | PNP | 200 | 30 | 50 | 56 | 0.3 | 22K+ | 22K+ | SOT-323
DTA124XE | PNP | 150 | 100 | 50 | 68 | 0.3 | 22K+ | 47K+ | SOT-523
DTA143ECA | PNP | 200 | 100 | 50 | 30 | 0.3 | 4.7K+ | 4.7K+ | SOT-23
DTA143EE | PNP | 150 | 100 | 50 | 30 | 0.3 | 4.7K+ | 4.7K+ | SOT-523
DTA143EKA | PNP | 200 | 100 | 50 | 30 | 0.3 | 4.7K+ | 4.7K+ | SOT-23-3L
DTA143EM | PNP | 100 | 100 | 50 | 30 | 0.3 | 4.7K+ | 4.7K+ | SOT-723
DTA143ESA | PNP | 300 | 100 | 50 | 30 | 0.3 | 4.7K+ | 4.7K+ | TO-92S
DTA143EUA | PNP | 200 | 100 | 50 | 30 | 0.3 | 4.7K+ | 4.7K+ | SOT-323
DTA143TCA | PNP | 200 | 100 | 50 | 100 | 0.3 | 4.7K+ | Infinty | SOT-23
DTA115EM | PNP | 100 | -100 | -50 | 82 | -0.3 | 100K+ | 100K+ | SOT-723
DTA115EE | PNP | 150 | -100 | -50 | 82 | -0.3 | 100K+ | 100K+ | SOT-523
DTA115ECA | PNP | 200 | -100 | -50 | 82 | -0.3 | 100K+ | 100K+ | SOT-23

## Small Signal Transistor
Part Number | Polarity | PCM | IC | VCBO | VCEO | VEBO | hFE | hFE | hFE@VCE | hFE@IC | VCE(sat) | VCE(sat)@IC | VCE(sat)@IB | Package
|  | (W) | (A) | (V) | (V) | (V) | Min | Max | (V) | (A) | (V) | (A) | (A)
2SA1020 | PNP | 0.625 | -2 | -50 | -50 | -5 | 70 | 240 | -2 | -0.5 | -0.5 | -1 | -0.05 | TO-92
STC128 | NPN | 0.625 | 1 | 20 | 15 | 6.5 | 150 |  | 1 | 0.1 | 0.3 | 0.5 | 0.05 | TO-92
STB1277 | PNP | 0.625 | -2 | -30 | -30 | -5 | 100 | 320 | -2 | -0.5 | -0.8 | -2 | -0.2 | TO-92
STA124 | PNP | 0.625 | -1 | -15 | -12 | -6.5 | 200 | 450 | -1 | -0.1 | -0.4 | -0.5 | -0.05 | TO-92
SS8550 | PNP | 1 | -1.5 | -40 | -25 | -5 | 85 | 400 | -1 | -0.1 | -0.5 | -0.8 | -0.08 | TO-92
SS8050 | NPN | 1 | 1.5 | 40 | 25 | 5 | 85 | 400 | 1 | 0.1 | 0.5 | 0.8 | 0.08 | TO-92
S9018 | NPN | 0.4 | 0.05 | 25 | 18 | 4 | 28 | 270 | 5 | 0.001 | 0.5 | 0.01 | 0.001 | TO-92
S9014 | NPN | 0.45 | 0.1 | 50 | 45 | 5 | 60 | 1000 | 5 | 0.001 | 0.3 | 0.1 | 0.005 | TO-92
S9013 | NPN | 0.625 | 0.5 | 40 | 25 | 5 | 64 | 400 | 1 | 0.05 | 0.6 | 0.5 | 0.05 | TO-92
S9012 | PNP | 0.625 | -0.5 | -40 | -25 | -5 | 64 | 400 | -1 | -0.05 | -0.6 | -0.5 | -0.05 | TO-92
S8550 | PNP | 0.625 | -0.5 | -40 | -25 | -5 | 85 | 400 | -1 | -0.05 | -0.6 | -0.5 | -0.05 | TO-92
S8050 | NPN | 0.625 | 0.5 | 40 | 25 | 5 | 85 | 400 | 1 | 0.05 | 0.6 | 0.5 | 0.05 | TO-92
MPSA93 | PNP | 0.625 | -0.5 | -200 | -200 | -5 | 40 |  | -10 | -0.01 | -0.4 | -0.02 | -0.002 | TO-92
MPSA56 | PNP | 0.625 | -0.5 | -80 | -80 | -4 | 100 |  | -1 | -0.01 | -0.25 | -0.1 | -0.01 | TO-92
MPSA55 | PNP | 0.625 | -0.5 | -60 | -60 | -4 | 100 |  | -1 | -0.01 | -0.25 | -0.1 | -0.01 | TO-92
MPSA44 | NPN | 0.625 | 0.3 | 400 | 400 | 6 | 50 | 200 | 10 | 0.01 | 0.75 | 0.05 | 0.005 | TO-92
MPSA43 | NPN | 0.625 | 0.2 | 200 | 200 | 6 | 40 | 200 | 10 | 0.01 | 0.4 | 0.02 | 0.002 | TO-92
MPSA06 | NPN | 0.625 | 0.5 | 80 | 80 | 4 | 100 | 400 | 1 | 0.1 | 0.25 | 0.1 | 0.01 | TO-92
MPSA05 | NPN | 0.625 | 0.5 | 60 | 60 | 4 | 100 |  | 1 | 0.01 | 0.25 | 0.1 | 0.01 | TO-92
MPS750 | PNP | 0.625 | -2 | -60 | -40 | -5 | 75 | 400 | -2 | -0.5 | -0.3 | -1 | -0.1 | TO-92
MPS651 | NPN | 0.625 | 2 | 80 | 60 | 5 | 75 |  | 2 | 1 | 0.5 | 2 | 0.2 | TO-92
MPS2907A | PNP | 0.625 | -0.6 | -60 | -60 | -5 | 100 | 300 | -10 | -0.15 | -0.67 | -0.5 | -0.05 | TO-92
MPS2222A | NPN | 0.625 | 0.6 | 75 | 40 | 6 | 100 | 300 | 10 | 0.15 | 0.6 | 0.5 | 0.05 | TO-92
M8550 | PNP | 0.625 | -0.8 | -40 | -25 | -6 | 80 | 400 | -1 | -0.1 | -0.5 | -0.8 | -0.08 | TO-92
M8050 | NPN | 0.625 | 0.8 | 40 | 25 | 6 | 80 | 400 | 1 | 0.1 | 0.5 | 0.8 | 0.08 | TO-92
M28S | NPN | 0.625 | 1 | 40 | 20 | 6 | 300 | 1000 | 1 | 0.1 | 0.55 | 0.6 | 0.02 | TO-92
KTD1146 | NPN | 0.625 | 5 | 40 | 20 | 7 | 120 | 700 | 2 | 0.5 | 0.4 | 3 | 0.06 | TO-92
KTC3203 | NPN | 0.625 | 0.8 | 35 | 30 | 5 | 100 | 320 | 1 | 0.1 | 0.5 | 0.5 | 0.02 | TO-92
KTC3202 | NPN | 0.625 | 0.5 | 35 | 30 | 5 | 70 | 400 | 1 | 0.1 | 0.25 | 0.1 | 0.01 | TO-92
KTC3198 | NPN | 0.625 | 0.15 | 60 | 50 | 5 | 70 | 700 | 6 | 0.002 | 0.25 | 0.1 | 0.01 | TO-92
KTC3192 | NPN | 0.625 | 0.05 | 35 | 30 | 4 | 40 | 240 | 12 | 0.002 | 0.4 | 0.01 | 0.001 | TO-92
KTA1271 | PNP | 0.625 | -0.8 | -35 | -30 | -5 | 100 | 320 | -1 | -0.1 | -0.7 | -0.5 | -0.02 | TO-92
KTA1270 | PNP | 0.5 | -0.5 | -35 | -30 | -5 | 70 | 240 | -1 | -0.1 | -0.25 | -0.1 | -0.01 | TO-92
KTA1266 | PNP | 0.625 | -0.15 | -50 | -50 | -5 | 70 | 400 | -6 | -0.002 | -0.3 | -0.1 | -0.01 | TO-92
KSD471A | NPN | 0.8 | 1 | 40 | 30 | 5 | 70 | 400 | 1 | 0.1 | 0.5 | 1 | 0.1 | TO-92
KSB564A | PNP | 0.8 | -1 | -30 | -25 | -5 | 70 | 400 | -1 | -0.1 | -0.5 | -1 | -0.1 | TO-92
KSA708 | PNP | 0.8 | -0.7 | -80 | -60 | -8 | 40 | 240 | -2 | -0.05 | -0.7 | -0.5 | -0.05 | TO-92
D965 | NPN | 0.75 | 5 | 42 | 22 | 6 | 340 | 2000 | 2 | 0.5 | 0.35 | 3 | 0.1 | TO-92
D882S | NPN | 0.625 | 3 | 40 | 30 | 6 | 60 | 400 | 2 | 1 | 0.5 | 2 | 0.2 | TO-92
C945 | NPN | 0.4 | 0.15 | 60 | 50 | 5 | 70 | 700 | 6 | 0.001 | 0.3 | 0.1 | 0.01 | TO-92
C1815 | NPN | 0.4 | 0.15 | 60 | 50 | 5 | 70 | 700 | 6 | 0.002 | 0.25 | 0.1 | 0.01 | TO-92
BF487 | NPN | 0.83 | 0.1 | 400 | 350 | 5 | 20 |  | 20 | 0.04 | 0.6 | 0.03 | 0.005 | TO-92
BF483 | NPN | 0.83 | 0.1 | 300 | 250 | 5 | 20 |  | 20 | 0.04 | 0.6 | 0.03 | 0.005 | TO-92
BF423 | PNP | 0.83 | -0.1 | -250 | -250 | -5 | 50 |  | -20 | -0.025 | -0.6 | -0.03 | -0.005 | TO-92
BF422 | NPN | 0.83 | 0.1 | 250 | 250 | 5 | 50 |  | 20 | 0.025 | 0.6 | 0.03 | 0.005 | TO-92
BF421 | PNP | 0.83 | -0.1 | -300 | -300 | -5 | 50 |  | -20 | -0.025 | -0.6 | -0.02 | -0.002 | TO-92
BF420 | NPN | 0.83 | 0.1 | 300 | 300 | 5 | 50 |  | 20 | 0.025 | 0.6 | 0.03 | 0.005 | TO-92
BC640 | PNP | 0.83 | -1 | -100 | -80 | -5 | 63 | 250 | -2 | -0.15 | -0.5 | -0.5 | -0.05 | TO-92
BC639 | NPN | 0.83 | 1 | 100 | 80 | 5 | 63 | 250 | 2 | 0.15 | 0.5 | 0.5 | 0.05 | TO-92
BC638 | PNP | 0.83 | -1 | -60 | -60 | -5 | 63 | 250 | -2 | -0.15 | -0.5 | -0.5 | -0.05 | TO-92
BC637 | NPN | 0.83 | 1 | 60 | 60 | 5 | 63 | 250 | 2 | 0.15 | 0.5 | 0.5 | 0.05 | TO-92
BC636 | PNP | 0.83 | -1 | -45 | -45 | -5 | 63 | 250 | -2 | -0.15 | -0.5 | -0.5 | -0.05 | TO-92
BC635 | NPN | 0.83 | 1 | 45 | 45 | 5 | 40 | 250 | 2 | 0.15 | 0.5 | 0.5 | 0.05 | TO-92
BC558 | PNP | 0.625 | -0.1 | -30 | -30 | -5 | 120 | 800 | -5 | -0.002 | -0.65 | -0.1 | -0.005 | TO-92
BC557 | PNP | 0.625 | -0.1 | -50 | -45 | -5 | 120 | 800 | -5 | -0.002 | -0.65 | -0.1 | -0.005 | TO-92
BC556 | PNP | 0.625 | -0.1 | -80 | -65 | -5 | 120 | 800 | -5 | -0.002 | -0.65 | -0.1 | -0.005 | TO-92
BC548 | NPN | 0.625 | 0.1 | 30 | 30 | 5 | 110 | 800 | 5 | 0.002 | 0.3 | 0.1 | 0.005 | TO-92
BC547 | NPN | 0.625 | 0.1 | 50 | 45 | 6 | 110 | 800 | 5 | 0.002 | 0.3 | 0.1 | 0.005 | TO-92
BC546 | NPN | 0.625 | 0.1 | 80 | 65 | 6 | 110 | 800 | 5 | 0.002 | 0.3 | 0.1 | 0.005 | TO-92
BC369 | PNP | 0.625 | -1 | -25 | -20 | -5 | 85 | 375 | -1 | -0.5 | -0.5 | -1 | -0.1 | TO-92
BC368 | NPN | 0.625 | 1 | 25 | 20 | 5 | 85 | 375 | 1 | 0.5 | 0.5 | 1 | 0.1 | TO-92
BC350 | PNP | 0.3 | -0.1 | -50 | -45 | -5 | 40 | 450 | -5 | -0.002 | -0.3 | -0.01 | -0.001 | TO-92
BC338 | NPN | 0.625 | 0.8 | 30 | 25 | 5 | 100 | 630 | 1 | 0.1 | 0.7 | 0.5 | 0.05 | TO-92
BC337 | NPN | 0.625 | 0.8 | 50 | 45 | 5 | 100 | 630 | 1 | 0.1 | 0.7 | 0.5 | 0.05 | TO-92
BC328 | PNP | 0.625 | -0.8 | -30 | -25 | -5 | 100 | 630 | -1 | -0.1 | -0.7 | -0.5 | -0.05 | TO-92
BC327 | PNP | 0.625 | -0.8 | -50 | -45 | -5 | 100 | 630 | -1 | -0.1 | -0.7 | -0.5 | -0.05 | TO-92
BC308 | PNP | 0.5 | -0.1 | -30 | -25 | -5 | 120 | 800 | -5 | -0.002 | -0.6 | -0.1 | -0.005 | TO-92
BC307 | PNP | 0.5 | -0.1 | -50 | -45 | -5 | 120 | 800 | -5 | -0.002 | -0.6 | -0.1 | -0.005 | TO-92
BC237 | NPN | 0.35 | 0.1 | 50 | 45 | 6 | 120 | 800 | 5 | 0.002 | 0.6 | 0.1 | 0.005 | TO-92
BC212 | PNP | 0.35 | -0.1 | -60 | -50 | -5 | 140 | 600 | -5 | -0.002 | -0.6 | -0.1 | -0.005 | TO-92
B772S | PNP | 0.625 | -3 | -40 | -30 | -6 | 60 | 400 | -2 | -1 | -0.5 | -2 | -0.2 | TO-92
A94 | PNP | 0.625 | -0.2 | -400 | -400 | -5 | 80 | 300 | -10 | -0.01 | -0.3 | -0.05 | -0.005 | TO-92
A92 | PNP | 0.625 | -0.5 | -310 | -305 | -5 | 80 | 250 | -10 | -0.01 | -0.2 | -0.02 | -0.002 | TO-92
A733 | PNP | 0.25 | -0.1 | -60 | -50 | -5 | 90 | 600 | -6 | -0.001 | -0.3 | -0.1 | -0.01 | TO-92
A44 | NPN | 0.625 | 0.2 | 400 | 400 | 5 | 80 | 300 | 10 | 0.01 | 0.3 | 0.05 | 0.005 | TO-92
A42 | NPN | 0.625 | 0.5 | 310 | 305 | 5 | 80 | 250 | 10 | 0.01 | 0.2 | 0.02 | 0.002 | TO-92
A1015 | PNP | 0.4 | -0.15 | -50 | -50 | -5 | 70 | 400 | -6 | -0.002 | -0.3 | -0.1 | -0.01 | TO-92
8550SS | PNP | 1 | -1.5 | -40 | -25 | -5 | 85 | 300 | -1 | -0.1 | -0.5 | -0.8 | -0.08 | TO-92
8550S | PNP | 0.625 | -0.5 | -40 | -25 | -5 | 85 | 400 | -1 | -0.05 | -0.6 | -0.5 | -0.05 | TO-92
8050SS | NPN | 1 | 1.5 | 40 | 25 | 5 | 85 | 300 | 1 | 0.1 | 0.5 | 0.8 | 0.08 | TO-92
8050S | NPN | 0.625 | 0.5 | 40 | 25 | 5 | 85 | 400 | 1 | 0.05 | 0.6 | 0.5 | 0.05 | TO-92
2SD879 | NPN | 0.75 | 3 | 30 | 10 | 6 | 140 |  | 2 | 3 | 0.4 | 3 | 0.06 | TO-92
2SD1835 | NPN | 0.75 | 2 | 60 | 50 | 6 | 100 | 560 | 2 | 0.1 | 0.4 | 1 | 0.05 | TO-92
2SD1616A | NPN | 0.75 | 1 | 120 | 60 | 6 | 135 | 600 | 2 | 0.1 | 0.3 | 1 | 0.05 | TO-92
2SD1616 | NPN | 0.75 | 1 | 60 | 50 | 6 | 135 | 600 | 2 | 0.1 | 0.3 | 1 | 0.05 | TO-92
2SD1468 | NPN | 0.625 | 1 | 30 | 15 | 5 | 120 | 560 | 3 | 0.1 | 0.4 | 0.5 | 0.05 | TO-92
2SC536N | NPN | 0.625 | 0.15 | 60 | 50 | 6 | 160 | 560 | 6 | 0.001 | 0.3 | 0.1 | 0.01 | TO-92
2SC536 | NPN | 0.4 | 0.1 | 40 | 30 | 5 | 60 | 960 | 6 | 0.001 | 0.5 | 0.05 | 0.005 | TO-92
2SC5344 | NPN | 0.625 | 0.8 | 35 | 30 | 5 | 100 | 320 | 1 | 0.1 | 0.5 | 0.5 | 0.05 | TO-92
2SC5343 | NPN | 0.625 | 0.15 | 60 | 50 | 5 | 70 | 700 | 6 | 0.02 | 0.25 | 0.1 | 0.01 | TO-92
2SC388 | NPN | 0.3 | 0.05 | 30 | 25 | 4 | 20 | 200 | 12.5 | 0.0125 | 0.2 | 0.015 | 0.0015 | TO-92
2SC380TM | NPN | 0.3 | 0.05 | 35 | 30 | 4 | 40 | 240 | 12 | 0.002 | 0.4 | 0.01 | 0.001 | TO-92
2SC3415 | NPN | 0.5 | 0.1 | 300 | 300 | 5 | 39 | 180 | 10 | 0.01 | 2 | 0.05 | 0.005 | TO-92
2SC3279 | NPN | 0.75 | 2 | 30 | 10 | 6 | 140 | 600 | 1 | 0.5 | 0.82 | 2 | 0.1 | TO-92
2SC2717 | NPN | 0.3 | 0.05 | 30 | 25 | 4 | 90 | 320 | 12.5 | 0.0125 | 0.2 | 0.015 | 0.0015 | TO-92
2SC2274 | NPN | 0.6 | 0.5 | 60 | 50 | 5 | 60 | 320 | 5 | 0.05 | 0.6 | 0.4 | 0.04 | TO-92
2SC2216 | NPN | 0.3 | 0.05 | 50 | 45 | 4 | 40 | 140 | 12.5 | 0.0125 | 0.2 | 0.015 | 0.0015 | TO-92
2SC2120 | NPN | 0.6 | 0.8 | 35 | 30 | 5 | 100 | 320 | 1 | 0.1 | 0.5 | 0.5 | 0.02 | TO-92
2SC2001 | NPN | 0.6 | 0.7 | 30 | 25 | 5 | 90 | 400 | 1 | 0.1 | 0.6 | 0.7 | 0.07 | TO-92
2SC1959 | NPN | 0.5 | 0.5 | 35 | 30 | 5 | 70 | 400 | 1 | 0.1 | 0.25 | 0.1 | 0.01 | TO-92
2SC1923 | NPN | 0.1 | 0.02 | 40 | 30 | 4 | 40 | 200 | 6 | 0.001 |  |  |  | TO-92
2SC1815 | NPN | 0.4 | 0.15 | 60 | 50 | 5 | 70 | 700 | 6 | 0.002 | 0.25 | 0.1 | 0.01 | TO-92
2SC1675 | NPN | 0.625 | 0.05 | 50 | 30 | 5 | 40 | 240 | 6 | 0.001 | 0.3 | 0.01 | 0.001 | TO-92
2SC1674 | NPN | 0.25 | 0.02 | 30 | 20 | 4 | 40 | 180 | 6 | 0.001 | 0.3 | 0.01 | 0.001 | TO-92
2SC1318 | NPN | 0.625 | 0.5 | 60 | 50 | 7 | 85 | 340 | 10 | 0.15 | 0.6 | 0.3 | 0.03 | TO-92
2SC1213A | NPN | 0.4 | 0.5 | 50 | 50 | 4 | 60 | 320 | 3 | 0.01 | 0.6 | 0.15 | 0.015 | TO-92
2SC1213 | NPN | 0.4 | 0.5 | 35 | 35 | 4 | 60 | 320 | 3 | 0.01 | 0.6 | 0.15 | 0.015 | TO-92
2SC1008 | NPN | 0.8 | 0.7 | 80 | 60 | 8 | 40 | 400 | 2 | 0.05 | 0.4 | 0.5 | 0.05 | TO-92
2SB562 | PNP | 0.625 | -1 | -25 | -20 | -5 | 85 | 240 | -2 | -0.5 | -0.5 | -0.8 | -0.08 | TO-92
2SB561 | PNP | 0.5 | -0.7 | -25 | -20 | -5 | 85 | 240 | -1 | -0.15 | -0.5 | -0.5 | -0.05 | TO-92
2SB1426 | PNP | 0.75 | -3 | -20 | -20 | -6 | 82 | 390 | -2 | -0.1 | -0.5 | -2 | -0.01 | TO-92
2SB1322A | PNP | 0.625 | -1 | -60 | -50 | -5 | 85 | 340 | -10 | -0.5 | -0.4 | -0.5 | -0.05 | TO-92
2SB1116A | PNP | 0.75 | -1 | -80 | -60 | -6 | 135 | 600 | -2 | -0.1 | -0.3 | -1 | -0.05 | TO-92
2SA950 | PNP | 0.6 | -0.8 | -35 | -30 | -5 | 100 | 320 | -1 | -0.1 | -0.7 | -0.5 | -0.02 | TO-92
2SA720 | PNP | 0.625 | -0.5 | -60 | -50 | -5 | 85 | 340 | -10 | -0.15 | -0.6 | -0.3 | -0.03 | TO-92
2SA719 | PNP | 0.625 | -0.5 | -30 | -25 | -5 | 85 | 340 | -10 | -0.15 | -0.6 | -0.3 | -0.03 | TO-92
2SA673A | PNP | 0.4 | -0.5 | -50 | -50 | -4 | 60 | 320 | -3 | -0.01 | -0.6 | -0.15 | -0.015 | TO-92
2SA673 | PNP | 0.4 | -0.5 | -35 | -35 | -4 | 60 | 320 | -3 | -0.01 | -0.6 | -0.15 | -0.015 | TO-92
2SA608N | PNP | 0.5 | -0.15 | -60 | -50 | -6 | 160 | 560 | -6 | -1 | -0.3 | -0.1 | -0.01 | TO-92
2SA562 | PNP | 0.5 | -0.5 | -35 | -30 | -5 | 70 | 240 | -1 | -0.1 | -0.25 | -0.1 | -0.01 | TO-92
2SA1625 | PNP | 0.75 | -0.5 | -400 | -400 | -7 | 40 | 200 | -5 | -0.05 | -0.5 | -0.1 | -0.01 | TO-92
2SA1318 | PNP | 0.5 | -0.2 | -60 | -50 | -6 | 100 | 560 | -6 | -0.001 | -0.3 | -0.1 | -0.01 | TO-92
2SA1300 | PNP | 0.75 | -2 | -20 | -10 | -6 | 140 | 600 | -1 | -0.5 | -0.82 | -2 | -0.1 | TO-92
2SA1296 | PNP | 0.75 | -2 | -20 | -20 | -6 | 120 | 400 | -2 | -0.1 | -0.5 | -2 | -0.1 | TO-92
2SA1082 | PNP | 0.4 | -0.1 | -120 | -120 | -5 | 250 | 800 | -12 | -0.002 | -0.2 | -0.01 | -0.001 | TO-92
2SA1015 | PNP | 0.4 | -0.15 | -50 | -50 | -5 | 70 | 400 | -6 | -0.002 | -0.3 | -0.1 | -0.01 | TO-92
2N6718 | NPN | 0.625 | 1 | 100 | 100 | 5 | 50 | 250 | 1 | 0.25 | 0.35 | 0.25 | 0.025 | TO-92
2N6520 | PNP | 0.625 | -0.5 | -350 | -350 | -5 | 30 | 200 | -10 | -0.03 | -1 | -0.05 | -0.005 | TO-92
2N6517 | NPN | 0.625 | 0.5 | 350 | 350 | 6 | 30 | 200 | 10 | 0.03 | 1 | 0.05 | 0.005 | TO-92
2N5551K | NPN | 0.625 | 0.6 | 180 | 160 | 6 | 80 | 300 | 5 | 0.01 | 0.2 | 0.05 | 0.005 | TO-92
2N5551 | NPN | 0.625 | 0.6 | 180 | 160 | 6 | 80 | 300 | 5 | 0.01 | 0.2 | 0.05 | 0.005 | TO-92
2N5550 | NPN | 0.625 | 0.6 | 160 | 140 | 6 | 60 | 250 | 5 | 0.01 | 0.25 | 0.05 | 0.005 | TO-92
2N5401 | PNP | 0.625 | -0.6 | -160 | -150 | -5 | 60 | 300 | -5 | -0.01 | -0.5 | -0.05 | -0.005 | TO-92
2N4403 | PNP | 0.625 | -0.6 | -40 | -40 | -5 | 100 | 300 | -1 | -0.15 | -0.75 | -0.5 | -0.05 | TO-92
2N4402 | PNP | 0.625 | -0.6 | -40 | -40 | -5 | 50 | 150 | -2 | -0.15 | -0.75 | -0.5 | -0.05 | TO-92
2N4401 | NPN | 0.625 | 0.6 | 60 | 40 | 6 | 100 | 300 | 1 | 0.15 | 0.75 | 0.5 | 0.05 | TO-92
2N4400 | NPN | 0.625 | 0.6 | 60 | 40 | 6 | 50 | 150 | 1 | 0.15 | 0.75 | 0.5 | 0.05 | TO-92
2N4126 | PNP | 0.625 | -0.2 | -25 | -25 | -4 | 120 | 360 | -1 | -0.002 | -0.4 | -0.05 | -0.005 | TO-92
2N3906 | PNP | 0.625 | -0.2 | -40 | -40 | -5 | 100 | 400 | -1 | -0.01 | -0.4 | -0.05 | -0.005 | TO-92
2N3904 | NPN | 0.625 | 0.2 | 60 | 40 | 6 | 100 | 400 | 1 | 0.01 | 0.3 | 0.05 | 0.005 | TO-92
2SC2383 | NPN | 0.5 | 1 | 160 | 160 | 6 | 100 | 320 | 5 | 0.2 | 1 | 0.5 | 0.05 | SOT-89-3L
D882H | NPN | 0.5 | 3 | 70 | 70 | 6 | 60 | 400 | 2 | 1 | 0.5 | 2 | 0.2 | SOT-89-3L
PXT8550 | PNP | 0.5 | -1.5 | -40 | -25 | -5 | 85 | 400 | -1 | -0.1 | -0.5 | -0.8 | -0.08 | SOT-89-3L
PXT8050 | NPN | 0.5 | 1.5 | 40 | 25 | 5 | 85 | 400 | 1 | 0.1 | 0.5 | 0.8 | 0.08 | SOT-89-3L
PXT3906 | PNP | 0.5 | -0.2 | -40 | -40 | -6 | 100 | 300 | -1 | -0.01 | -0.4 | -0.05 | -0.005 | SOT-89-3L
PXT3904 | NPN | 0.5 | 0.2 | 60 | 40 | 6 | 100 | 300 | 1 | 0.01 | 0.3 | 0.05 | 0.005 | SOT-89-3L
PXT2907A | NPN | 0.5 | 0.6 | 60 | 60 | 5 | 100 | 300 | 10 | 0.15 | 1.6 | 0.5 | 0.05 | SOT-89-3L
PXT2222A | NPN | 0.5 | 0.6 | 75 | 40 | 6 | 100 | 300 | 10 | 0.15 | 1 | 0.5 | 0.05 | SOT-89-3L
KTD1898 | NPN | 0.5 | 1 | 100 | 80 | 5 | 70 | 400 | 3 | 0.5 | 0.4 | 0.5 | 0.02 | SOT-89-3L
KTD1302 | NPN | 0.5 | 0.3 | 25 | 20 | 12 | 200 | 800 | 2 | 4 | 0.25 | 0.1 | 0.01 | SOT-89-3L
KTC4379 | NPN | 0.5 | 2 | 50 | 50 | 5 | 70 | 240 | 2 | 0.5 | 0.5 | 1 | 0.05 | SOT-89-3L
KTC4378 | NPN | 0.5 | 1 | 80 | 60 | 5 | 100 | 320 | 2 | 0.05 | 0.5 | 0.5 | 0.05 | SOT-89-3L
KTC4377 | NPN | 0.5 | 2 | 30 | 10 | 6 | 140 | 600 | 1 | 0.5 | 0.5 | 2 | 0.05 | SOT-89-3L
KTC4376 | NPN | 0.5 | 0.8 | 35 | 30 | 5 | 100 | 320 | 1 | 0.1 | 0.5 | 0.5 | 0.02 | SOT-89-3L
KTC4375 | NPN | 0.5 | 1.5 | 30 | 30 | 5 | 100 | 320 | 2 | 0.5 | 2 | 1.5 | 0.03 | SOT-89-3L
KTC4374 | NPN | 0.5 | 0.4 | 80 | 80 | 5 | 70 | 240 | 2 | 0.05 | 0.4 | 0.2 | 0.02 | SOT-89-3L
KTC4373 | NPN | 0.5 | 0.8 | 120 | 120 | 5 | 80 | 240 | 5 | 0.1 | 1 | 0.5 | 0.05 | SOT-89-3L
KTC4372 | NPN | 0.5 | 0.05 | 200 | 150 | 5 | 70 | 240 | 5 | 0.01 | 0.5 | 0.01 | 0.001 | SOT-89-3L
KTC3205 | NPN | 0.5 | 2 | 30 | 30 | 5 | 100 | 320 | 2 | 0.5 | 2 | 1.5 | 0.03 | SOT-89-3L
KTA1668 | PNP | 0.5 | -1 | -80 | -60 | -5 | 60 | 320 | -2 | -0.05 | -0.7 | -0.5 | -0.05 | SOT-89-3L
KTA1666 | PNP | 0.5 | -2 | -50 | -50 | -5 | 70 | 240 | -2 | -0.5 | -0.5 | -1 | -0.05 | SOT-89-3L
KTA1664 | PNP | 0.5 | -0.8 | -35 | -30 | -5 | 100 | 320 | -1 | -0.1 | -0.7 | -0.5 | -0.02 | SOT-89-3L
KTA1663 | PNP | 0.5 | -1.5 | -30 | -30 | -5 | 100 | 320 | -2 | -0.5 | -2 | -1.5 | -0.03 | SOT-89-3L
KTA1273 | PNP | 0.5 | -2 | -30 | -30 | -5 | 100 | 320 | -2 | -0.5 | -2 | -1.5 | -0.03 | SOT-89-3L
HM4033 | PNP | 0.5 | -1 | -80 | -80 | -5 | 100 |  | -5 | -0.1 | -0.5 | -0.5 | -0.05 | SOT-89-3L
FCX591 | PNP | 0.5 | -1 | -80 | -60 | -5 | 100 | 300 | -5 | -0.5 | -0.6 | -1 | -0.1 | SOT-89-3L
D882 | NPN | 0.5 | 3 | 40 | 30 | 6 | 60 | 400 | 2 | 1 | 0.5 | 2 | 0.2 | SOT-89-3L
CXT5551 | NPN | 0.5 | 0.6 | 180 | 160 | 6 | 80 | 300 | 5 | 0.01 | 0.2 | 0.05 | 0.005 | SOT-89-3L
CXT5401 | PNP | 0.5 | -0.5 | -160 | -150 | -5 | 60 | 300 | -5 | -0.01 | -0.5 | -0.05 | -0.005 | SOT-89-3L
CJ303PL | PNP | 0.5 | -3 | -30 | -30 | -5 | 100 | 400 | -1.5 | -1.5 | -0.4 | -3 | -0.1 | SOT-89-3L
BST40 | NPN | 0.5 | 0.1 | 300 | 250 | 5 | 40+ |  | 0.01 | 0.02 | 0.5 | 0.05 | 0.004 | SOT-89-3L
BST39 | NPN | 0.5 | 0.1 | 400 | 350 | 5 | 40+ |  | 10 | 0.02 | 0.5 | 0.05 | 0.004 | SOT-89-3L
BSR43 | NPN | 0.5 | 1 | 90 | 80 | 5 | 100 | 300 | 5 | 0.1 | 0.5 | 0.5 | 0.05 | SOT-89-3L
BSR33 | PNP | 0.5 | -1 | -90 | -80 | -5 | 100 | 300 | -5 | -0.1 | -0.5 | -0.5 | -0.05 | SOT-89-3L
BF622 | NPN | 0.5 | 0.05 | 250 | 250 | 5 | 50 |  | 20 | 25 | 0.6 | 0.03 | 0.005 | SOT-89-3L
BF620 | NPN | 0.5 | 0.05 | 300 | 300 | 5 | 50 |  | 20 | 0.025 | 0.6 | 0.03 | 0.005 | SOT-89-3L
BCX69 | PNP | 0.8 | -1 | -25 | -20 | -5 | 85 | 375 | -1 | -0.5 | -0.5 | -1 | -0.1 | SOT-89-3L
BCX56 | NPN | 0.5 | 1 | 100 | 80 | 5 | 63 | 250 | 2 | 0.15 | 0.5 | 0.5 | 0.05 | SOT-89-3L
BCX55 | NPN | 0.5 | 1 | 60 | 60 | 5 | 63 | 250 | 2 | 0.15 | 0.5 | 0.5 | 0.05 | SOT-89-3L
BCX54 | NPN | 0.5 | 1 | 45 | 45 | 5 | 63 | 250 | 2 | 0.15 | 0.5 | 0.5 | 0.05 | SOT-89-3L
BCX53 | PNP | 0.5 | -1 | -100 | -80 | -5 | 63 | 250 | -2 | -0.15 | -0.5 | -0.5 | -0.05 | SOT-89-3L
BCX52 | PNP | 0.5 | -1 | -60 | -60 | -5 | 63 | 250 | -2 | -0.15 | -0.5 | -0.5 | -0.05 | SOT-89-3L
BCX51 | PNP | 0.5 | -1 | -45 | -45 | -5 | 63 | 250 | -2 | -0.15 | -0.5 | -0.5 | -0.05 | SOT-89-3L
BC869 | PNP | 0.5 | -1 | -32 | -20 | -5 | 100 | 375 | -1 | -0.5 | -0.5 | -1 | -0.1 | SOT-89-3L
BC868 | NPN | 0.5 | 1 | 32 | 20 | 5 | 85 | 375 | 1 | 0.5 | 0.5 | 1 | 0.1 | SOT-89-3L
B772 | PNP | 0.5 | -3 | -40 | -30 | -6 | 60 | 400 | -2 | -1 | -0.5 | -2 | -0.2 | SOT-89-3L
A94 | PNP | 0.5 | -0.3 | -400 | -400 | -5 | 80 | 300 | -10 | -0.01 | -0.3 | -0.05 | -0.005 | SOT-89-3L
A92 | PNP | 0.5 | -0.5 | -310 | -305 | -5 | 100 | 300 | -10 | -0.01 | -0.2 | -0.02 | -0.002 | SOT-89-3L
A44 | NPN | 0.5 | 0.3 | 400 | 400 | 6 | 50 | 200 | 10 | 0.01 | 0.75 | 0.05 | 0.005 | SOT-89-3L
A42 | NPN | 0.5 | 0.5 | 310 | 305 | 5 | 100 | 300 | 10 | 0.01 | 0.2 | 0.02 | 0.002 | SOT-89-3L
2SD999 | NPN | 0.5 | 1 | 30 | 25 | 5 | 90 | 400 | 1 | 0.1 | 0.4 | 1 | 0.1 | SOT-89-3L
2SD965A | NPN | 0.75 | 5 | 40 | 30 | 7 | 230 | 800 | 2 | 0.5 | 1 | 3 | 0.1 | SOT-89-3L
2SD965 | NPN | 0.75 | 5 | 40 | 20 | 7 | 230 | 800 | 2 | 0.5 | 1 | 3 | 0.1 | SOT-89-3L
2SD874A | NPN | 0.5 | 1 | 60 | 50 | 5 | 85 | 340 | 10 | 0.5 | 0.4 | 0.5 | 0.05 | SOT-89-3L
2SD874 | NPN | 0.5 | 1 | 30 | 25 | 5 | 85 | 340 | 10 | 0.5 | 0.4 | 0.5 | 0.05 | SOT-89-3L
2SD2413 | NPN | 0.5 | 0.1 | 400 | 400 | 5 | 30 |  | 5 | 0.03 | 1.5 | 0.05 | 0.005 | SOT-89-3L
2SD2391 | NPN | 0.5 | 2 | 60 | 60 | 6 | 120 | 270 | 2 | 0.5 | 0.35 | 1 | 0.05 | SOT-89-3L
2SD2153 | NPN | 0.5 | 2 | 30 | 25 | 6 | 560 | 2700 | 6 | 0.5 | 0.5 | 1 | 0.02 | SOT-89-3L
2SD2150 | NPN | 0.5 | 3 | 40 | 20 | 6 | 180 | 560 | 2 | 0.1 | 0.5 | 2 | 0.1 | SOT-89-3L
2SD2098 | NPN | 0.5 | 5 | 50 | 20 | 6 | 120 | 390 | 2 | 0.5 | 1 | 4 | 0.1 | SOT-89-3L
2SD1898 | NPN | 0.5 | 1 | 100 | 80 | 5 | 82 | 390 | 3 | 0.5 | 0.4 | 0.5 | 0.02 | SOT-89-3L
2SD1767 | NPN | 0.5 | 0.7 | 80 | 80 | 5 | 82 | 390 | 3 | 0.1 | 0.4 | 0.5 | 0.05 | SOT-89-3L
2SD1766 | NPN | 0.5 | 2 | 40 | 32 | 5 | 82 | 390 | 3 | 0.5 | 0.8 | 2 | 0.2 | SOT-89-3L
2SD1664 | NPN | 0.5 | 1 | 40 | 32 | 5 | 82 | 390 | 3 | 0.1 | 0.4 | 0.5 | 0.05 | SOT-89-3L
2SD1616A | NPN | 0.5 | 1 | 120 | 60 | 6 | 135 | 600 | 2 | 0.1 | 0.3 | 1 | 0.05 | SOT-89-3L
2SD1119 | NPN | 0.5 | 3 | 40 | 25 | 7 | 230 | 600 | 2 | 0.5 | 1 | 3 | 0.1 | SOT-89-3L
2SD1005 | NPN | 0.5 | 1 | 100 | 80 | 5 | 90 | 400 | 2 | 0.1 | 0.5 | 0.5 | 0.05 | SOT-89-3L
2SC5785 | NPN | 0.5 | 2 | 20 | 10 | 7 | 400 | 1000 | 2 | 0.2 | 0.12 | 0.6 | 0.012 | SOT-89-3L
2SC4672 | NPN | 0.5 | 2 | 60 | 50 | 6 | 82 | 390 | 2 | 0.5 | 0.35 | 1 | 0.05 | SOT-89-3L
2SC4548 | NPN | 0.5 | 0.2 | 400 | 400 | 5 | 60 | 200 | 10 | 0.05 | 0.6 | 0.05 | 0.005 | SOT-89-3L
2SC4375 | NPN | 0.5 | 1.5 | 30 | 30 | 5 | 100 | 320 | 2 | 0.5 | 2 | 1.5 | 0.03 | SOT-89-3L
2SC4374 | NPN | 0.5 | 0.4 | 80 | 80 | 5 | 70 | 240 | 2 | 0.05 | 0.4 | 0.2 | 0.02 | SOT-89-3L
2SC4373 | NPN | 0.5 | 0.8 | 120 | 120 | 5 | 80 | 240 | 5 | 0.1 | 1 | 0.5 | 0.05 | SOT-89-3L
2SC4272 | NPN | 0.5 | 1 | 75 | 45 | 5 | 60 | 320 | 5 | 0.5 | 0.6 | 0.5 | 0.05 | SOT-89-3L
2SC4115 | NPN | 0.5 | 3 | 40 | 20 | 6 | 120 | 560 | 2 | 0.1 | 0.5 | 2 | 0.1 | SOT-89-3L
2SC3650 | NPN | 0.5 | 1.2 | 30 | 25 | 15 | 800 | 3200 | 5 | 0.5 | 0.5 | 0.5 | 0.01 | SOT-89-3L
2SC2884 | NPN | 0.5 | 0.8 | 35 | 30 | 5 | 100 | 320 | 1 | 0.1 | 0.5 | 0.5 | 0.02 | SOT-89-3L
2SC2883 | NPN | 0.5 | 1.5 | 30 | 30 | 5 | 100 | 320 | 2 | 0.5 | 2 | 1.5 | 0.03 | SOT-89-3L
2SC2881 | NPN | 0.5 | 0.8 | 120 | 120 | 5 | 80 | 240 | 5 | 0.1 | 1 | 0.5 | 0.05 | SOT-89-3L
2SC2873 | NPN | 0.5 | 2 | 50 | 50 | 5 | 70 | 240 | 2 | 0.5 | 0.5 | 1 | 0.05 | SOT-89-3L
2SC1766 | NPN | 0.5 | 2 | 50 | 50 | 5 | 82 | 390 | 2 | 0.5 | 0.5 | 1 | 0.05 | SOT-89-3L
2SB766A | PNP | 0.5 | -1 | -60 | -50 | -5 | 85 | 340 | -10 | -0.5 | -0.4 | -0.5 | -0.05 | SOT-89-3L
2SB766 | PNP | 0.5 | -1 | -30 | -25 | -5 | 85 | 340 | -10 | -0.5 | -0.4 | -0.5 | -0.05 | SOT-89-3L
S9015 | PNP | 0.45 | -0.1 | -50 | -45 | -5 | 60 | 1000 | -5 | -0.01 | -0.3 | -0.1 | -0.01 | TO-92
TPT5610 | PNP | 1 | -1 | -25 | -20 | -5 | 60 | 240 | -2 | -0.5 | -0.5 | -0.8 | -0.08 | TO-92L
TPT5609 | NPN | 0.75 | 1 | 25 | 20 | 5 | 60 | 240 | 2 | 0.5 | 0.5 | 0.8 | 0.08 | TO-92L
KTD863 | NPN | 1 | 1 | 60 | 60 | 5 | 60 | 320 | 2 | 0.05 | 0.5 | 0.5 | 0.05 | TO-92L
KTC3228 | NPN | 0.9 | 1 | 160 | 160 | 6 | 60 | 320 | 5 | 0.2 | 1.5 | 0.5 | 0.05 | TO-92L
KTC3227 | NPN | 1 | 0.4 | 80 | 80 | 5 | 70 | 240 | 2 | 0.05 | 0.4 | 0.2 | 0.02 | TO-92L
KTC3207 | NPN | 1 | 0.1 | 300 | 300 | 7 | 30 | 150 | 10 | 0.02 | 1 | 0.01 | 0.001 | TO-92L
KTC3206 | NPN | 1 | 0.05 | 200 | 150 | 5 | 70 | 240 | 5 | 0.01 | 0.5 | 0.01 | 0.001 | TO-92L
KTC3205 | NPN | 0.75 | 2 | 30 | 30 | 5 | 100 | 320 | 2 | 0.5 | 2 | 1.5 | 0.03 | TO-92L
KTC1027 | NPN | 1 | 0.8 | 120 | 120 | 5 | 80 | 240 | 5 | 0.1 | 1 | 0.5 | 0.05 | TO-92L
KTA1281 | PNP | 0.75 | -2 | -50 | -50 | -5 | 70 | 240 | -2 | -0.5 | -0.5 | -1 | -0.05 | TO-92L
KTA1275 | PNP | 0.9 | -1 | -160 | -160 | -6 | 60 | 320 | -5 | -0.2 | -1.5 | -0.5 | -0.05 | TO-92L
KTA1274 | PNP | 0.75 | -0.4 | -80 | -80 | -5 | 70 | 240 | -2 | -0.05 | -0.4 | -0.2 | -0.02 | TO-92L
KTA1273 | PNP | 0.75 | -2 | -30 | -30 | -5 | 100 | 320 | -2 | -0.5 | -2 | -1.5 | -0.03 | TO-92L
KTA1241 | PNP | 0.9 | -5 | -35 | -20 | -8 | 100 | 320 | -2 | -0.5 | -0.5 | -3 | -0.075 | TO-92L
KTA1024 | PNP | 0.75 | -0.05 | -150 | -150 | -5 | 70 | 240 | -5 | -0.01 | -0.8 | -0.01 | -0.001 | TO-92L
KTA1023 | PNP | 0.9 | -0.8 | -120 | -120 | -5 | 80 | 240 | -5 | -0.1 | -1 | -0.5 | -0.05 | TO-92L
KSC2331 | NPN | 0.75 | 0.7 | 80 | 60 | 8 | 40 | 240 | 2 | 0.05 | 0.7 | 0.5 | 0.05 | TO-92L
KSC2330 | NPN | 0.75 | 0.1 | 300 | 300 | 7 | 40 | 240 | 10 | 0.02 | 0.5 | 0.01 | 0.001 | TO-92L
KSC2328A | NPN | 0.75 | 2 | 30 | 30 | 5 | 100 | 320 | 2 | 0.5 | 2 | 1.5 | 0.03 | TO-92L
KSC2316 | NPN | 0.9 | 0.8 | 120 | 120 | 5 | 80 | 240 | 5 | 0.1 | 1 | 0.5 | 0.05 | TO-92L
KSA931 | PNP | 0.75 | -0.7 | -80 | -60 | -8 | 40 | 320 | -2 | -0.05 | -1.2 | -0.5 | -0.05 | TO-92L
KSA928A | PNP | 0.75 | -2 | -30 | -30 | -5 | 100 | 320 | -2 | -0.5 | -2 | -1.5 | -0.03 | TO-92L
KSA916 | PNP | 0.9 | -0.8 | -120 | -120 | -5 | 80 | 240 | -5 | -0.1 | -1 | -0.5 | -0.05 | TO-92L
KSA708 | PNP | 0.8 | -0.7 | -80 | -60 | -8 | 40 | 240 | -2 | -0.05 | -0.7 | -0.5 | -0.05 | TO-92L
3DG8051 | NPN | 0.75 | 2 | 50 | 40 | 5 | 100 | 320 | 2 | 0.1 | 1 | 1 | 0.1 | TO-92L
3CG8551 | PNP | 0.75 | -2 | -50 | -40 | -5 | 100 | 320 | -2 | -0.1 | -1 | -1 | -0.1 | TO-92L
2SD789 | NPN | 0.75 | 1 | 100 | 50 | 6 | 100 | 800 | 2 | 0.1 | 0.3 | 1 | 0.1 | TO-92L
2SD667A | NPN | 0.9 | 1 | 120 | 100 | 5 | 60 | 320 | 5 | 0.15 | 1 | 0.5 | 0.05 | TO-92L
2SD667 | NPN | 0.9 | 1 | 120 | 80 | 5 | 60 | 320 | 5 | 0.15 | 1 | 0.5 | 0.05 | TO-92L
2SD468 | NPN | 0.75 | 1 | 25 | 20 | 5 | 85 | 240 | 2 | 0.5 | 0.5 | 0.8 | 0.08 | TO-92L
2SD400 | NPN | 0.75 | 1 | 25 | 25 | 5 | 60 | 560 | 2 | 0.05 | 0.3 | 0.5 | 0.05 | TO-92L
2SC2703 | NPN | 0.75 | 1 | 30 | 30 | 5 | 100 | 320 | 2 | 0.1 | 0.5 | 0.8 | 0.08 | TO-92L
2SC2655 | NPN | 0.9 | 2 | 50 | 50 | 5 | 70 | 240 | 2 | 0.5 | 0.5 | 1 | 0.05 | TO-92L
2SC2500 | NPN | 0.9 | 2 | 30 | 10 | 6 | 140 | 600 | 1 | 0.5 | 0.5 | 2 | 0.05 | TO-92L
2SC2482 | NPN | 0.9 | 0.1 | 300 | 300 | 7 | 30 | 150 | 10 | 0.02 | 1 | 0.01 | 0.001 | TO-92L
2SC2236 | NPN | 0.9 | 1.5 | 30 | 30 | 5 | 100 | 320 | 2 | 0.5 | 2 | 1.5 | 0.03 | TO-92L
2SC2235 | NPN | 0.9 | 0.8 | 120 | 120 | 5 | 80 | 240 | 5 | 0.1 | 1 | 0.5 | 0.05 | TO-92L
2SC2060 | NPN | 0.75 | 1 | 40 | 32 | 5 | 80 | 400 | 3 | 0.1 | 0.4 | 0.5 | 0.05 | TO-92L
2SC1627A | NPN | 0.75 | 0.4 | 80 | 80 | 5 | 70 | 240 | 2 | 0.05 | 0.4 | 0.2 | 0.02 | TO-92L
2SC1384 | NPN | 0.75 | 1 | 60 | 50 | 5 | 85 | 340 | 10 | 0.5 | 1.2 | 0.5 | 0.05 | TO-92L
2SC1383 | NPN | 0.75 | 1 | 30 | 25 | 5 | 85 | 340 | 10 | 0.5 | 1.2 | 0.5 | 0.05 | TO-92L
2SB892 | PNP | 0.75 | -2 | -60 | -50 | -6 | 100 | 560 | -2 | -0.1 | -0.4 | -1 | -0.05 | TO-92L
2SB764 | PNP | 0.75 | -1 | -60 | -50 | -5 | 60 | 320 | -2 | -0.05 | -0.7 | -0.5 | -0.05 | TO-92L
2SB647 | PNP | 0.75 | -1 | -120 | -80 | -5 | 60 | 320 | -5 | -0.15 | -1 | -0.5 | -0.05 | TO-92L
2SB562 | PNP | 0.75 | -1 | -25 | -20 | -5 | 85 | 240 | -2 | -0.5 | -0.5 | -0.8 | -0.08 | TO-92L
2SA966 | PNP | 0.9 | -1.5 | -30 | -30 | -5 | 100 | 320 | -2 | -0.5 | -2 | -1.5 | -0.03 | TO-92L
2SA935 | PNP | 0.75 | -0.7 | -80 | -80 | -5 | 82 | 390 | -3 | -0.1 | -0.4 | -0.5 | -0.05 | TO-92L
2SA684 | PNP | 0.75 | -1 | -60 | -50 | -5 | 85 | 340 | -10 | -0.5 | -0.4 | -0.5 | -0.05 | TO-92L
2SA683 | PNP | 0.75 | -1 | -30 | -25 | -5 | 85 | 340 | -10 | -0.5 | -0.4 | -0.5 | -0.05 | TO-92L
2SA1160 | PNP | 0.9 | -2 | -20 | -10 | -6 | 140 | 600 | -1 | -0.5 | -0.5 | -2 | -0.05 | TO-92L
2SA1020 | PNP | 0.9 | -2 | -50 | -50 | -5 | 70 | 240 | -2 | -0.5 | -0.5 | -1 | -0.05 | TO-92L
2SA1013 | PNP | 0.9 | -1 | -160 | -160 | -6 | 60 | 320 | -5 | -0.2 | -1.5 | -0.5 | -0.05 | TO-92L
STC128 | NPN | 0.4 | 1 | 20 | 15 | 6.5 | 150 |  | 1 | 0.1 | 0.3 | 0.5 | 0.05 | TO-92S
KTC3199 | NPN | 0.4 | 0.15 | 50 | 50 | 5 | 70 | 700 | 6 | 0.002 | 0.25 | 0.1 | 0.01 | TO-92S
KTC3195 | NPN | 0.4 | 0.02 | 40 | 30 | 4 | 40 | 200 | 6 | 0.001 |  |  |  | TO-92S
KTA1297 | PNP | 0.4 | -2 | -20 | -20 | -6 | 120 | 400 | -2 | -0.1 | -0.5 | -2 | -0.1 | TO-92S
KTA1267 | PNP | 0.4 | -0.15 | -50 | -50 | -5 | 70 | 400 | -6 | -0.002 | -0.3 | -0.1 | -0.01 | TO-92S
KSD1021 | NPN | 0.35 | 1 | 40 | 30 | 5 | 70 | 400 | 1 | 0.1 | 0.5 | 1 | 0.1 | TO-92S
KSD1020 | NPN | 0.35 | 0.7 | 30 | 25 | 5 | 120 | 400 | 1 | 0.1 | 0.4 | 0.7 | 0.07 | TO-92S
KSC2785 | NPN | 0.25 | 0.15 | 60 | 50 | 5 | 70 | 700 | 6 | 0.001 | 0.3 | 0.1 | 0.01 | TO-92S
KSB811 | PNP | 0.35 | -1 | -30 | -25 | -5 | 70 | 400 | -1 | -0.1 | -0.5 | -1 | -0.1 | TO-92S
KSA1175 | PNP | 0.25 | -0.15 | -60 | -50 | -5 | 40 | 700 | -6 | -0.001 | -0.3 | -0.1 | -0.01 | TO-92S
KSA1150 | PNP | 0.3 | -0.5 | -40 | -20 | -5 | 40 | 400 | -1 | -0.1 | -0.4 | -0.5 | -0.05 | TO-92S
2SD2470 | NPN | 0.4 | 5 | 15 | 10 | 8 | 270 | 820 | 2 | 2 | 0.5 | 3 | 0.1 | TO-92S
2SD1468S | NPN | 0.3 | 1 | 30 | 15 | 5 | 120 | 560 | 3 | 0.1 | 0.4 | 0.5 | 0.05 | TO-92S
2SC536S | NPN | 0.3 | 0.1 | 40 | 30 | 5 | 60 | 960 | 6 | 0.001 | 0.5 | 0.05 | 0.005 | TO-92S
2SC4115S | NPN | 0.3 | 3 | 40 | 20 | 6 | 120 | 560 | 2 | 0.1 | 0.5 | 2 | 0.1 | TO-92S
2SC3330 | NPN | 0.3 | 0.2 | 60 | 50 | 6 | 100 | 800 | 6 | 0.001 | 0.3 | 0.1 | 0.01 | TO-92S
2SC3311A | NPN | 0.3 | 0.1 | 60 | 50 | 7 | 160 | 460 | 10 | 0.002 | 0.3 | 0.1 | 0.01 | TO-92S
2SC3199 | NPN | 0.4 | 0.15 | 50 | 50 | 5 | 70 | 700 | 6 | 0.002 | 0.25 | 0.1 | 0.01 | TO-92S
2SC2999 | NPN | 0.4 | 0.03 | 25 | 20 | 3 | 40 | 200 | 6 | 0.001 |  |  |  | TO-92S
2SC2839 | NPN | 0.4 | 0.03 | 30 | 20 | 5 | 60 | 320 | 6 | 0.001 |  |  |  | TO-92S
2SC2785 | NPN | 0.25 | 0.1 | 60 | 50 | 5 | 110 | 600 | 6 | 0.001 | 0.3 | 0.1 | 0.01 | TO-92S
2SC2668 | NPN | 0.2 | 0.02 | 40 | 30 | 4 | 40 | 200 | 6 | 0.001 |  |  |  | TO-92S
2SC2458 | NPN | 0.2 | 0.15 | 50 | 50 | 5 | 70 | 700 | 6 | 0.002 | 0.25 | 0.1 | 0.01 | TO-92S
2SC2389S | NPN | 0.4 | 0.03 | 30 | 20 | 5 | 60 | 320 | 6 | 0.001 |  |  |  | TO-92S
2SC1959 | NPN | 0.5 | 0.5 | 35 | 30 | 5 | 70 | 400 | 1 | 0.1 | 0.25 | 0.1 | 0.01 | TO-92S
2SC1741S | NPN | 0.2 | 0.5 | 40 | 32 | 5 | 120 | 560 | 3 | 0.1 | 0.4 | 0.5 | 0.05 | TO-92S
2SC1740S | NPN | 0.3 | 0.15 | 60 | 50 | 7 | 120 | 560 | 6 | 0.001 | 0.4 | 0.05 | 0.005 | TO-92S
2SA933AS | PNP | 0.3 | -0.15 | -60 | -50 | -6 | 120 | 560 | -6 | -0.001 | -0.5 | -0.05 | -0.005 | TO-92S
2SA854S | PNP | 0.2 | -0.5 | -40 | -32 | -5 | 120 | 390 | -3 | -0.01 | -0.4 | -0.1 | -0.01 | TO-92S
2SA821S | PNP | 0.25 | -0.03 | -210 | -210 | -5 | 56 | 270 | -3 | -0.005 | -0.6 | -0.002 | -0.0002 | TO-92S
2SA608S | PNP | 0.3 | -0.1 | -40 | -30 | -5 | 60 | 560 | -6 | -0.001 | -0.5 | -0.05 | -0.005 | TO-92S
2SA1585S | PNP | 0.4 | -2 | -20 | -20 | -6 | 120 | 560 | -2 | -0.1 | -0.5 | -2 | -0.1 | TO-92S
2SA1515S | PNP | 0.3 | -1 | -40 | -32 | -5 | 82 | 390 | -3 | -0.1 | -0.5 | -0.5 | -0.05 | TO-92S
2SA1317 | PNP | 0.3 | -0.2 | -60 | -50 | -6 | 100 | 560 | -6 | -0.001 | -0.3 | -0.1 | -0.01 | TO-92S
2SA1309A | PNP | 0.3 | -0.1 | -60 | -50 | -7 | 160 | 460 | -10 | -0.002 | -0.3 | -0.05 | -0.005 | TO-92S
2SA1267 | PNP | 0.4 | -0.15 | -50 | -50 | -5 | 70 | 700 | -6 | -0.002 | -0.25 | -0.1 | -0.01 | TO-92S
2SA1048 | PNP | 0.2 | -0.15 | -50 | -50 | -5 | 70 | 400 | -6 | -0.002 | -0.3 | -0.1 | -0.01 | TO-92S
CJ3515 | PNP | 0.15 | -1 | -15 | -15 | -6 | 150 | 5000 | -2 | -0.1 | -0.25 | -0.5 | -0.05 | SOT-523
CJ2515 | NPN | 0.15 | 1 | 15 | 15 | 6 | 150 | 500 | 2 | 0.1 | 0.25 | 0.5 | 0.05 | SOT-523
FMMT718 | PNP | 0.35 | -1.5 | -20 | -20 | -7 | 300 |  | -2 | -0.1 | -0.22 | -1.5 | -0.05 | SOT-23
FMMT618 | NPN | 0.35 | 2.5 | 20 | 20 | 5 | 200 |  | 2 | 2 | 0.2 | 2.5 | 0.05 | SOT-23
8550SS | PNP | 0.3 | -1.5 | -40 | -25 | -5 | 200 | 350 | -1 | -0.1 | -0.5 | -0.8 | -0.08 | SOT-23
2SB1440 | PNP | 0.5 | -2 | -50 | -50 | -5 | 120 | 340 | -2 | -0.2 | -0.3 | -1 | -0.05 | SOT-89-3L
2SB1424 | PNP | 0.5 | -3 | -20 | -20 | -6 | 120 | 390 | -2 | -0.1 | -0.5 | -0.2 | -0.1 | SOT-89-3L
2SB1386 | PNP | 0.5 | -5 | -30 | -20 | -6 | 82 | 390 | -2 | -0.5 | -1 | -4 | -0.1 | SOT-89-3L
2SB1260 | PNP | 0.5 | -1 | -80 | -80 | -5 | 82 | 390 | -3 | -0.1 | -0.4 | -0.5 | -0.05 | SOT-89-3L
2SB1189 | PNP | 0.5 | -0.7 | -80 | -80 | -5 | 82 | 390 | -3 | -0.1 | -0.4 | -0.5 | -0.05 | SOT-89-3L
2SB1188 | PNP | 0.5 | -2 | -40 | -32 | -5 | 82 | 390 | -3 | -0.5 | -0.8 | -2 | -0.2 | SOT-89-3L
2SB1132 | PNP | 0.5 | -1 | -40 | -32 | -5 | 82 | 390 | -3 | -0.1 | -0.5 | -0.5 | -0.05 | SOT-89-3L
2SB1119 | PNP | 0.5 | -1 | -25 | -25 | -5 | 100 | 560 | -2 | -0.05 | -0.7 | -0.5 | -0.05 | SOT-89-3L
2SB1073 | PNP | 0.5 | -4 | -30 | -20 | -7 | 120 | 315 | -2 | -2 | -1 | -3 | -0.1 | SOT-89-3L
2SA1797 | PNP | 0.5 | -2 | -50 | -50 | -6 | 82 | 390 | -2 | -0.5 | -0.35 | -1 | -0.05 | SOT-89-3L
2SA1740 | PNP | 0.5 | -0.2 | -400 | -400 | -5 | 60 | 200 | -10 | -0.05 | -0.6 | -0.05 | -0.005 | SOT-89-3L
2SA1664 | PNP | 0.5 | -0.8 | -35 | -30 | -5 | 100 | 320 | -1 | -0.1 | -0.7 | -0.5 | -0.02 | SOT-89-3L
2SA1662 | PNP | 0.5 | -0.4 | -80 | -80 | -5 | 70 | 240 | -2 | -0.05 | -0.4 | -0.2 | -0.02 | SOT-89-3L
2SA1661 | PNP | 0.5 | -0.8 | -120 | -120 | -5 | 80 | 240 | -5 | -0.1 | -1 | -0.5 | -0.05 | SOT-89-3L
2SA1213 | PNP | 0.5 | -2 | -50 | -50 | -5 | 70 | 240 | -2 | -0.5 | -0.5 | -1 | -0.05 | SOT-89-3L
2SA1204 | PNP | 0.5 | -0.8 | -35 | -30 | -5 | 100 | 320 | -1 | -0.1 | -0.7 | -0.5 | -0.02 | SOT-89-3L
2SA1203 | PNP | 0.5 | -1.5 | -30 | -30 | -5 | 100 | 320 | -2 | -0.5 | -2 | -1.5 | -0.03 | SOT-89-3L
2SA1201 | PNP | 0.5 | -0.8 | -120 | -120 | -5 | 80 | 240 | -5 | -0.1 | -1 | -0.5 | -0.05 | SOT-89-3L
2SA1013 | PNP | 0.5 | -1 | -160 | -160 | -6 | 60 | 320 | -5 | -0.2 | -1.5 | -0.5 | -0.05 | SOT-89-3L
FMMT495 | NPN | 0.25 | 1 | 170 | 150 | 5 | 100 | 300 | 10 | 0.25 | 0.3 | 0.5 | 0.05 | SOT-23
MMBT3906M | PNP | 0.1 | -0.2 | -40 | -40 | -5 | 100 | 300 | -1 | -0.01 | -0.3 | -0.05 | -0.005 | SOT-723
MMBT3904M | NPN | 0.1 | 0.2 | 60 | 40 | 6 | 100 | 300 | 1 | 0.01 | 0.3 | 0.05 | 0.005 | SOT-723
MMBT2222AM | NPN | 0.1 | 0.5 | 75 | 40 | 6 | 100 | 300 | 10 | 0.15 | 1 | 0.5 | 0.05 | SOT-723
2SC5658 | NPN | 0.1 | 0.15 | 60 | 50 | 7 | 120 | 560 | 6 | 0.001 | 0.4 | 0.05 | 0.005 | SOT-723
2SA2029 | PNP | 0.15 | -0.15 | -60 | -50 | -6 | 120 | 560 | -6 | -0.001 | -0.5 | -0.05 | -0.005 | SOT-723
MMBT3906T | PNP | 0.15 | -0.2 | -40 | -40 | -5 | 100 | 300 | -1 | -0.01 | -0.4 | -0.05 | -0.005 | SOT-523
MMBT3904T | NPN | 0.15 | 0.2 | 60 | 40 | 6 | 100 | 300 | 1 | 0.01 | 0.3 | 0.05 | 0.005 | SOT-523
MMBT2907AT | PNP | 0.15 | -0.6 | -60 | -60 | -5 | 100 | 300 | -10 | -0.15 | -1.6 | -0.5 | -0.05 | SOT-523
MMBT2222AT | NPN | 0.15 | 0.6 | 75 | 40 | 6 | 100 | 300 | 10 | 0.15 | 1 | 0.5 | 0.05 | SOT-523
BC857T | PNP | 0.15 | -0.1 | -50 | -45 | -6 | 125 | 800 | -5 | -0.002 | -0.65 | -0.1 | -0.005 | SOT-523
BC847T | NPN | 0.15 | 0.1 | 50 | 45 | 6 | 110 | 800 | 5 | 0.002 | 0.6 | 0.1 | 0.005 | SOT-523
2SC5585 | NPN | 0.15 | 0.5 | 15 | 12 | 6 | 270 | 680 | 2 | 0.01 | 0.25 | 0.2 | 0.01 | SOT-523
2SC4738 | NPN | 0.1 | 0.15 | 60 | 50 | 5 | 120 | 700 | 6 | 0.002 | 0.25 | 0.1 | 0.01 | SOT-523
2SC4618 | NPN | 0.15 | 0.05 | 40 | 25 | 5 | 56 | 270 | 6 | 0.001 | 0.3 | 0.01 | 0.001 | SOT-523
2SC4617 | NPN | 0.15 | 0.15 | 60 | 50 | 7 | 120 | 560 | 6 | 0.001 | 0.4 | 0.05 | 0.005 | SOT-523
2SA2018 | PNP | 0.15 | -0.5 | -15 | -12 | -6 | 270 | 680 | -2 | -0.01 | -0.25 | -0.2 | -0.01 | SOT-523
2SA1774 | PNP | 0.15 | -0.15 | -60 | -50 | -6 | 120 | 560 | -6 | -0.001 | -0.5 | -0.05 | -0.005 | SOT-523
ZUMT491 | NPN | 0.25 | 1 | 80 | 60 | 5 | 100 | 300 | 5 | 0.5 | 0.5 | 1 | 0.1 | SOT-323
SS8550 | PNP | 0.2 | -1.5 | -40 | -25 | -5 | 120 | 400 | -1 | -0.1 | -0.5 | -0.8 | -0.08 | SOT-323
SS8050 | NPN | 0.25 | 1.5 | 40 | 25 | 5 | 120 | 400 | 1 | 0.1 | 0.5 | 0.8 | 0.08 | SOT-323
S9018W | NPN | 0.2 | 0.05 | 30 | 15 | 5 | 70 | 190 | 5 | 0.001 | 0.5 | 0.01 | 0.001 | SOT-323
S9015W | PNP | 0.2 | -0.1 | -50 | -45 | -5 | 200 | 1000 | -5 | -0.001 | -0.3 | -0.1 | -0.01 | SOT-323
S9014W | NPN | 0.2 | 0.1 | 50 | 45 | 5 | 200 | 1000 | 5 | 0.001 | 0.3 | 0.1 | 0.005 | SOT-323
S9013W | NPN | 0.2 | 0.5 | 40 | 25 | 5 | 120 | 400 | 1 | 0.05 | 0.6 | 0.5 | 0.05 | SOT-323
S9012W | PNP | 0.2 | -0.5 | -40 | -25 | -5 | 120 | 400 | -1 | -0.05 | -0.6 | -0.5 | -0.05 | SOT-323
MMSTA92 | PNP | 0.2 | -0.5 | -310 | -305 | -5 | 100 | 200 | -10 | -0.01 | -0.2 | -0.02 | -0.002 | SOT-323
MMSTA56 | PNP | 0.2 | -0.5 | -80 | -80 | -4 | 50 |  | -1 | -0.1 | -0.25 | -0.1 | -0.01 | SOT-323
MMSTA42 | NPN | 0.2 | 0.5 | 300 | 300 | 5 | 100 | 200 | 10 | 0.01 | 0.2 | 0.02 | 0.002 | SOT-323
MMST5551 | NPN | 0.2 | 0.6 | 180 | 160 | 6 | 80 | 300 | 5 | 0.01 | 0.2 | 0.05 | 0.005 | SOT-323
MMST5401 | PNP | 0.2 | -0.6 | -160 | -150 | -5 | 60 | 300 | -5 | -0.01 | -0.5 | -0.05 | -0.005 | SOT-323
MMST4403 | PNP | 0.2 | -0.6 | -40 | -40 | -5 | 100 | 300 | -2 | -0.15 | -0.75 | -0.5 | -0.05 | SOT-323
MMST4401 | NPN | 0.2 | 0.6 | 60 | 40 | 6 | 100 | 300 | 1 | 0.15 | 0.75 | 0.5 | 0.05 | SOT-323
MMST3906 | PNP | 0.2 | -0.2 | -40 | -40 | -5 | 100 | 300 | -1 | -0.01 | -0.3 | -0.05 | -0.005 | SOT-323
MMST3904 | NPN | 0.2 | 0.2 | 60 | 40 | 5 | 100 | 300 | 1 | 0.01 | 0.3 | 0.05 | 0.005 | SOT-323
MMST2907A | PNP | 0.2 | -0.6 | -60 | -60 | -5 | 100 | 300 | -10 | -0.15 | -1.6 | -0.5 | -0.05 | SOT-323
MMST2222A | NPN | 0.2 | 0.6 | 75 | 40 | 6 | 100 | 300 | 10 | 0.15 | 1 | 0.5 | 0.05 | SOT-323
KTC4077 | NPN | 0.1 | 0.1 | 120 | 120 | 5 | 200 | 700 | 6 | 0.002 | 0.3 | 0.01 | 0.001 | SOT-323
KTC4076 | NPN | 0.1 | 0.5 | 35 | 30 | 5 | 70 | 240 | 1 | 0.1 | 0.25 | 0.1 | 0.01 | SOT-323
KTC4075 | NPN | 0.1 | 0.15 | 60 | 50 | 5 | 70 | 700 | 6 | 0.002 | 0.25 | 0.1 | 0.01 | SOT-323
KTA2015 | PNP | 0.1 | -0.5 | -35 | -30 | -5 | 70 | 240 | -1 | -0.1 | -0.25 | -0.1 | -0.01 | SOT-323
KTA2014 | PNP | 0.1 | -0.15 | -50 | -50 | -5 | 70 | 400 | -6 | -0.002 | -0.3 | -0.1 | -0.01 | SOT-323
BC858W | PNP | 0.15 | -0.1 | -30 | -30 | -5 | 125 | 800 | -5 | -0.002 | -0.65 | -0.1 | -0.005 | SOT-323
BC857W | PNP | 0.15 | -0.1 | -50 | -45 | -5 | 125 | 800 | -5 | -0.002 | -0.65 | -0.1 | -0.005 | SOT-323
BC856W | PNP | 0.15 | -0.1 | -80 | -65 | -5 | 125 | 475 | -5 | -0.002 | -0.65 | -0.1 | -0.005 | SOT-323
BC848W | NPN | 0.15 | 0.1 | 30 | 30 | 5 | 110 | 800 | 5 | 0.002 | 0.6 | 0.1 | 0.005 | SOT-323
BC847W | NPN | 0.15 | 0.1 | 50 | 45 | 6 | 110 | 800 | 5 | 0.002 | 0.6 | 0.1 | 0.005 | SOT-323
BC846W | NPN | 0.15 | 0.1 | 80 | 65 | 6 | 110 | 450 | 5 | 0.002 | 0.6 | 0.1 | 0.005 | SOT-323
BC817W | NPN | 0.2 | 0.5 | 50 | 45 | 5 | 100 | 600 | 1 | 0.1 | 0.7 | 0.5 | 0.05 | SOT-323
BC807W | PNP | 0.2 | -0.5 | -50 | -45 | -5 | 100 | 600 | -1 | -0.1 | -0.7 | -0.5 | -0.05 | SOT-323
2SD1819A | NPN | 0.15 | 0.1 | 60 | 50 | 7 | 160 | 460 | 10 | 0.002 | 0.3 | 0.1 | 0.01 | SOT-323
2SC4215 | NPN | 0.1 | 0.02 | 40 | 30 | 4 | 40 | 200 | 6 | 0.001 |  |  |  | SOT-323
2SC4180 | NPN | 0.15 | 0.05 | 120 | 120 | 5 | 135 | 900 | 6 | 0.001 | 0.3 | 0.01 | 0.001 | SOT-323
2SC4177 | NPN | 0.15 | 0.1 | 60 | 50 | 5 | 90 | 600 | 6 | 0.001 | 0.3 | 0.1 | 0.01 | SOT-323
2SC4116 | NPN | 0.1 | 0.15 | 60 | 50 | 5 | 70 | 700 | 6 | 0.002 | 0.25 | 0.1 | 0.01 | SOT-323
2SC4102 | NPN | 0.2 | 0.05 | 120 | 120 | 5 | 180 | 560 | 6 | 0.002 | 0.5 | 0.01 | 0.001 | SOT-323
2SC4098 | NPN | 0.2 | 0.05 | 40 | 25 | 5 | 56 | 270 | 6 | 0.001 | 0.3 | 0.01 | 0.001 | SOT-323
2SC4097 | NPN | 0.2 | 0.5 | 40 | 32 | 5 | 82 | 390 | 3 | 0.01 | 0.4 | 0.5 | 0.05 | SOT-323
2SC4081 | NPN | 0.2 | 0.15 | 60 | 50 | 7 | 120 | 560 | 6 | 0.001 | 0.4 | 0.05 | 0.005 | SOT-323
2SC3930 | NPN | 0.15 | 0.03 | 30 | 20 | 5 | 70 | 220 | 10 | 0.001 |  |  |  | SOT-323
2SC1623 | NPN | 0.2 | 0.1 | 60 | 50 | 5 | 90 | 600 | 6 | 0.001 | 0.3 | 0.1 | 0.01 | SOT-323
2SB1694 | PNP | 0.2 | -1 | -30 | -30 | -6 | 270 | 680 | -2 | -0.1 | -0.38 | -0.5 | -0.025 | SOT-323
2SB1218A | PNP | 0.15 | -0.1 | -45 | -45 | -7 | 160 | 460 | -10 | -0.002 | -0.5 | -0.1 | -0.01 | SOT-323
2SA1611 | PNP | 0.15 | -0.1 | -60 | -50 | -5 | 90 | 600 | -6 | -0.001 | -0.3 | -0.1 | -0.01 | SOT-323
2SA1586 | PNP | 0.1 | -0.15 | -50 | -50 | -5 | 70 | 400 | -6 | -0.002 | -0.3 | -0.1 | -0.01 | SOT-323
2SA1579 | PNP | 0.1 | -0.05 | -120 | -120 | -5 | 180 | 560 | -6 | -0.002 | -0.5 | -0.01 | -0.001 | SOT-323
2SA1577 | PNP | 0.2 | -0.5 | -40 | -32 | -5 | 82 | 390 | -3 | -0.01 | -0.4 | -0.1 | -0.01 | SOT-323
2SA1576A | PNP | 0.2 | -0.15 | -60 | -50 | -6 | 120 | 560 | -6 | -0.001 | -0.5 | -0.05 | -0.005 | SOT-323
STD123S | NPN | 0.35 | 1 | 20 | 15 | 6.5 | 150 |  | 1 | 0.1 | 0.3 | 0.5 | 0.05 | SOT-23
SS8550 | PNP | 0.3 | -1.5 | -40 | -25 | -5 | 120 | 400 | -1 | -0.1 | -0.5 | -0.8 | -0.08 | SOT-23
SS8050 | NPN | 0.3 | 1.5 | 40 | 25 | 5 | 120 | 400 | 1 | 0.1 | 0.5 | 0.8 | 0.08 | SOT-23
2SA1585 | PNP | 0.35 | -2 | -20 | -20 | -6 | 120 | 560 | -2 | -0.2 | -0.5 | -2 | -0.1 | SOT-23
S9018 | NPN | 0.2 | 0.05 | 30 | 15 | 5 | 70 | 190 | 5 | 0.001 | 0.5 | 0.01 | 0.001 | SOT-23
S9015 | PNP | 0.2 | -0.1 | -50 | -45 | -5 | 200 | 1000 | -5 | -0.001 | -0.3 | -0.1 | -0.01 | SOT-23
S9014 | NPN | 0.2 | 0.1 | 50 | 45 | 5 | 200 | 1000 | 5 | 0.001 | 0.3 | 0.1 | 0.005 | SOT-23
2SD602A | NPN | 0.2 | 0.5 | 60 | 50 | 5 | 85 | 340 | 10 | 0.15 | 0.6 | 0.3 | 0.03 | SOT-23
S9013 | NPN | 0.3 | 0.5 | 40 | 25 | 5 | 120 | 400 | 1 | 0.05 | 0.6 | 0.5 | 0.05 | SOT-23
S9012 | PNP | 0.3 | -0.5 | -40 | -25 | -5 | 120 | 400 | -1 | -0.05 | -0.6 | -0.5 | -0.05 | SOT-23
S8550 | PNP | 0.3 | -0.5 | -40 | -25 | -5 | 120 | 400 | -1 | -0.05 | -0.6 | -0.5 | -0.05 | SOT-23
S8050 | NPN | 0.3 | 0.5 | 40 | 25 | 5 | 120 | 400 | 1 | 0.05 | 0.6 | 0.5 | 0.05 | SOT-23
MMBTH10 | NPN | 0.225 | 0.05 | 30 | 25 | 3 | 60 |  | 10 | 0.004 | 0.5 | 0.004 | 0.0004 | SOT-23
MMBTA94 | PNP | 0.35 | -0.3 | -400 | -400 | -5 | 80 | 300 | -10 | -0.01 | -0.3 | -0.05 | -0.005 | SOT-23
MMBTA93 | PNP | 0.35 | -0.5 | -200 | -200 | -5 | 40 |  | -10 | -0.01 | -0.5 | -0.02 | -0.002 | SOT-23
MMBTA92 | PNP | 0.3 | -0.5 | -300 | -300 | -5 | 100 | 200 | -10 | -0.01 | -0.2 | -0.02 | -0.002 | SOT-23
MMBTA56 | PNP | 0.225 | -0.5 | -80 | -80 | -4 | 100 | 400 | -1 | -0.01 | -0.25 | -0.1 | -0.01 | SOT-23
MMBTA55 | PNP | 0.225 | -0.5 | -60 | -60 | -4 | 100 | 400 | -1 | -0.01 | -0.25 | -0.1 | -0.01 | SOT-23
MMBTA44 | NPN | 0.35 | 0.3 | 400 | 400 | 6 | 50 | 200 | 10 | 0.01 | 0.75 | 0.05 | 0.005 | SOT-23
MMBTA43 | NPN | 0.35 | 0.5 | 200 | 200 | 5 | 40 |  | 10 | 0.01 | 0.5 | 0.02 | 0.002 | SOT-23
MMBTA42 | NPN | 0.35 | 0.5 | 300 | 300 | 5 | 100 | 200 | 10 | 0.01 | 0.2 | 0.02 | 0.002 | SOT-23
MMBTA06 | NPN | 0.3 | 0.5 | 80 | 80 | 4 | 100 | 400 | 1 | 0.01 | 0.25 | 0.1 | 0.01 | SOT-23
MMBTA05 | NPN | 0.3 | 0.5 | 60 | 60 | 4 | 100 | 400 | 1 | 0.01 | 0.25 | 0.1 | 0.01 | SOT-23
MMBT589 | PNP | 0.31 | -1 | -50 | -30 | -5 | 100 | 300 | -2 | -0.5 | -0.65 | -2 | -0.2 | SOT-23
MMBT5551 | NPN | 0.3 | 0.6 | 180 | 160 | 6 | 100 | 300 | 5 | 0.01 | 0.2 | 0.05 | 0.005 | SOT-23
MMBT5550 | NPN | 0.225 | 0.6 | 160 | 140 | 6 | 60 | 250 | 5 | 0.01 | 0.25 | 0.05 | 0.005 | SOT-23
MMBT5401 | PNP | 0.3 | -0.6 | -160 | -150 | -5 | 100 | 300 | -5 | -0.01 | -0.5 | -0.05 | -0.005 | SOT-23
MMBT4403 | PNP | 0.3 | -0.6 | -40 | -40 | -5 | 100 | 300 | -2 | -0.15 | -0.4 | -0.15 | -0.015 | SOT-23
MMBT4401 | NPN | 0.3 | 0.6 | 60 | 40 | 6 | 100 | 300 | 1 | 0.15 | 0.4 | 0.15 | 0.015 | SOT-23
MMBT3906 | PNP | 0.2 | -0.2 | -40 | -40 | -5 | 100 | 300 | -1 | -0.01 | -0.3 | -0.05 | -0.005 | SOT-23
MMBT3904 | NPN | 0.2 | 0.2 | 60 | 40 | 6 | 100 | 300 | 1 | 0.01 | 0.3 | 0.05 | 0.005 | SOT-23
MMBT2907A | PNP | 0.25 | -0.6 | -60 | -60 | -5 | 100 | 300 | -10 | -0.15 | -1.6 | -0.5 | -0.05 | SOT-23
MMBT2907 | PNP | 0.25 | -0.6 | -60 | -40 | -5 | 100 | 300 | -10 | -0.15 | -0.67 | -0.5 | -0.05 | SOT-23
MMBT2222A | NPN | 0.3 | 0.6 | 75 | 40 | 6 | 100 | 300 | 10 | 0.15 | 1 | 0.5 | 0.05 | SOT-23
MMBT2222 | NPN | 0.25 | 0.6 | 75 | 30 | 6 | 100 | 300 | 10 | 0.15 | 1 | 0.5 | 0.05 | SOT-23
MMBT1616A | NPN | 0.35 | 1 | 120 | 60 | 6 | 135 | 600 | 2 | 0.1 | 0.3 | 1 | 0.05 | SOT-23
M8550 | PNP | 0.2 | -0.8 | -40 | -25 | -6 | 85 | 400 | -1 | -0.1 | -0.5 | -0.8 | -0.08 | SOT-23
M8050 | NPN | 0.2 | 0.8 | 40 | 25 | 6 | 80 | 400 | 1 | 0.1 | 0.5 | 0.8 | 0.08 | SOT-23
M28S | NPN | 0.2 | 1 | 40 | 20 | 6 | 300 | 1000 | 1 | 0.1 | 0.55 | 0.6 | 0.02 | SOT-23
KTC4075 | NPN | 0.1 | 0.15 | 60 | 50 | 5 | 70 | 700 | 6 | 0.002 | 0.25 | 0.1 | 0.01 | SOT-23
KTC3879 | NPN | 0.15 | 0.05 | 35 | 30 | 4 | 40 | 240 | 12 | 0.002 | 0.4 | 0.01 | 0.001 | SOT-23
KTC3876 | NPN | 0.2 | 0.5 | 35 | 30 | 5 | 70 | 400 | 1 | 0.1 | 0.25 | 0.1 | 0.01 | SOT-23
KTC3875 | NPN | 0.15 | 0.15 | 60 | 50 | 5 | 70 | 700 | 6 | 0.002 | 0.25 | 0.1 | 0.01 | SOT-23
KTC3265 | NPN | 0.2 | 0.8 | 35 | 30 | 5 | 100 | 320 | 1 | 0.1 | 0.5 | 0.5 | 0.02 | SOT-23
KTA1505 | PNP | 0.15 | -0.5 | -35 | -30 | -5 | 70 | 400 | -1 | -0.1 | -0.25 | -0.1 | -0.01 | SOT-23
KTA1504 | PNP | 0.15 | -0.15 | -50 | -50 | -5 | 70 | 400 | -6 | -0.002 | -0.3 | -0.1 | -0.01 | SOT-23
KTA1298 | PNP | 0.2 | -0.8 | -35 | -30 | -5 | 100 | 320 | -1 | -0.1 | -0.4 | -0.5 | -0.02 | SOT-23
KSA1182 | PNP | 0.15 | -0.5 | -35 | -30 | -5 | 70 | 240 | -1 | -0.1 | -0.25 | -0.1 | -0.01 | SOT-23
FMMT720 | PNP | 0.35 | -1.5 | -40 | -40 | -5 | 180 |  | -2 | -1 | -0.33 | -1.5 | -0.1 | SOT-23
FMMT619 | NPN | 0.35 | 2 | 50 | 50 | 5 | 200 |  | 2 | 1 | 0.22 | 2 | 0.1 | SOT-23
FMMT593 | PNP | 0.25 | -1 | -120 | -100 | -5 | 100 | 300 | -5 | -0.5 | -0.3 | -0.5 | -0.05 | SOT-23
FMMT591 | PNP | 0.25 | -1 | -80 | -60 | -5 | 100 | 300 | -5 | -0.5 | -0.6 | -1 | -0.1 | SOT-23
FMMT493 | NPN | 0.25 | 1 | 120 | 100 | 5 | 100 | 300 | 10 | 0.25 | 0.6 | 1 | 0.1 | SOT-23
FMMT491 | NPN | 0.25 | 1 | 80 | 60 | 5 | 100 | 300 | 5 | 0.5 | 0.5 | 1 | 0.1 | SOT-23
FMMT449 | NPN | 0.2 | 1 | 50 | 30 | 5 | 100 | 300 | 2 | 0.5 | 1 | 2 | 0.2 | SOT-23
FMMT4124 | NPN | 0.33 | 0.2 | 30 | 25 | 5 | 120 | 360 | 1 | 0.002 | 0.3 | 0.05 | 0.005 | SOT-23
CJ201NL | NPN | 0.3 | 1 | 30 | 20 | 5 | 300 |  | 2 | 0.5 | 0.25 | 1 | 0.05 | SOT-23
C945 | NPN | 0.2 | 0.15 | 60 | 50 | 5 | 130 | 400 | 6 | 0.001 | 0.3 | 0.1 | 0.01 | SOT-23
C1815 | NPN | 0.2 | 0.15 | 60 | 50 | 5 | 130 | 400 | 6 | 0.002 | 0.25 | 0.1 | 0.01 | SOT-23
BFS20 | NPN | 0.25 | 0.025 | 30 | 20 | 4 | 40 | 120 | 10 | 0.007 | 0.3 | 0.01 | 0.001 | SOT-23
BF823 | PNP | 0.25 | -0.05 | -250 | -250 | -5 | 50 |  | -20 | -0.025 | -0.8 | -0.03 | -0.005 | SOT-23
BF822 | NPN | 0.25 | 0.05 | 250 | 250 | 5 | 50 |  | 20 | 0.025 | 0.6 | 0.03 | 0.005 | SOT-23
BF821 | PNP | 0.25 | -0.05 | -300 | -300 | -5 | 50 |  | -20 | -0.025 | -0.8 | -0.03 | -0.005 | SOT-23
BF820 | NPN | 0.25 | 0.05 | 300 | 300 | 5 | 50 |  | 20 | 0.025 | 0.6 | 0.03 | 0.005 | SOT-23
BC70K | NPN | 0.25 | 0.2 | 45 | 45 | 5 | 380 | 630 | 5 | 0.002 | 0.55 | 0.05 | 0.00125 | SOT-23
BCX70J | NPN | 0.25 | 0.2 | 45 | 45 | 5 | 250 | 460 | 5 | 0.002 | 0.55 | 0.05 | 0.00125 | SOT-23
BCX19 | NPN | 0.225 | 0.5 | 50 | 45 | 5 | 100 | 600 | 1 | 0.1 | 0.62 | 0.5 | 0.05 | SOT-23
BCW68 | PNP | 0.33 | -0.8 | -60 | -45 | -5 | 100 | 630 | -1 | -0.1 | -0.7 | -0.5 | -0.05 | SOT-23
BCW66 | NPN | 0.2 | 0.8 | 75 | 45 | 5 | 100 | 630 | 1 | 0.1 | 0.7 | 0.5 | 0.05 | SOT-23
BCW61 | PNP | 0.25 | -0.1 | -32 | -32 | -5 | 120 | 630 | -5 | -0.002 | -0.55 | -0.05 | -0.00125 | SOT-23
BC858 | PNP | 0.2 | -0.1 | -30 | -30 | -5 | 125 | 800 | -5 | -0.002 | -0.5 | -0.1 | -0.005 | SOT-23
BC857 | PNP | 0.2 | -0.1 | -50 | -45 | -5 | 125 | 800 | -5 | -0.002 | -0.5 | -0.1 | -0.005 | SOT-23
BC856 | PNP | 0.2 | -0.1 | -80 | -65 | -5 | 125 | 475 | -5 | -0.002 | -0.5 | -0.1 | -0.005 | SOT-23
BC848 | NPN | 0.2 | 0.1 | 30 | 30 | 6 | 110 | 800 | 5 | 0.002 | 0.5 | 0.1 | 0.005 | SOT-23
BC847 | NPN | 0.2 | 0.1 | 50 | 45 | 6 | 110 | 800 | 5 | 0.002 | 0.5 | 0.1 | 0.005 | SOT-23
BC846 | NPN | 0.2 | 0.1 | 80 | 65 | 6 | 110 | 450 | 5 | 0.002 | 0.5 | 0.1 | 0.005 | SOT-23
BC818 | NPN | 0.3 | 0.5 | 30 | 25 | 5 | 100 | 630 | 1 | 0.1 | 0.7 | 0.5 | 0.05 | SOT-23
BC817 | NPN | 0.3 | 0.5 | 50 | 45 | 5 | 100 | 600 | 1 | 0.1 | 0.7 | 0.5 | 0.05 | SOT-23
BC808 | PNP | 0.3 | -0.8 | -30 | -25 | -5 | 100 | 630 | -1 | -0.1 | -0.7 | -0.5 | -0.05 | SOT-23
BC807 | PNP | 0.3 | -0.5 | -50 | -45 | -5 | 100 | 600 | -1 | -0.1 | -0.7 | -0.5 | -0.05 | SOT-23
A733 | PNP | 0.2 | -0.15 | -60 | -50 | -5 | 120 | 475 | -6 | -0.001 | -0.3 | -0.1 | -0.01 | SOT-23
A1015 | PNP | 0.2 | -0.15 | -50 | -50 | -5 | 130 | 400 | -6 | -0.002 | -0.3 | -0.1 | -0.01 | SOT-23
3DK2222A | NPN | 0.225 | 0.6 | 75 | 40 | 6 | 100 | 300 | 10 | 0.15 | 0.6 | 0.5 | 0.05 | SOT-23
2SD602 | NPN | 0.2 | 0.5 | 30 | 25 | 5 | 85 | 340 | 10 | 0.15 | 0.6 | 0.3 | 0.03 | SOT-23
2SD601A | NPN | 0.2 | 0.1 | 60 | 50 | 7 | 160 | 460 | 10 | 0.002 | 0.3 | 0.1 | 0.01 | SOT-23
2SD596 | NPN | 0.2 | 0.7 | 30 | 25 | 5 | 110 | 400 | 1 | 0.1 | 0.6 | 0.7 | 0.07 | SOT-23
2SD1782 | NPN | 0.2 | 0.5 | 80 | 80 | 5 | 120 | 390 | 3 | 0.1 | 0.5 | 0.5 | 0.05 | SOT-23
2SD1781 | NPN | 0.2 | 0.8 | 40 | 32 | 5 | 120 | 390 | 3 | 0.1 | 0.4 | 0.5 | 0.05 | SOT-23
2SD1757K | NPN | 0.2 | 0.5 | 30 | 15 | 6.5 | 120 | 560 | 3 | 0.1 | 0.4 | 0.5 | 0.05 | SOT-23
2SD1306 | NPN | 0.15 | 0.7 | 30 | 15 | 5 | 250 | 800 | 1 | 0.15 | 0.5 | 0.5 | 0.05 | SOT-23
2SC5345 | NPN | 0.3 | 0.02 | 30 | 20 | 4 | 40 | 240 | 6 | 0.001 | 0.3 | 0.01 | 0.001 | SOT-23
2SC5344 | NPN | 0.2 | 0.8 | 35 | 30 | 5 | 100 | 320 | 1 | 0.1 | 0.5 | 0.5 | 0.05 | SOT-23
2SC5343 | NPN | 0.2 | 0.15 | 60 | 50 | 5 | 70 | 700 | 6 | 0.002 | 0.25 | 0.1 | 0.01 | SOT-23
2SC3052 | NPN | 0.15 | 0.2 | 50 | 50 | 6 | 150 | 800 | 6 | 0.001 | 0.3 | 0.1 | 0.01 | SOT-23
2SC2859 | NPN | 0.15 | 0.5 | 35 | 30 | 5 | 70 | 400 | 1 | 0.1 | 0.25 | 0.1 | 0.01 | SOT-23
2SC2715 | NPN | 0.35 | 0.05 | 35 | 30 | 4 | 40 | 240 | 12 | 0.002 | 0.4 | 0.01 | 0.001 | SOT-23
2SC2714 | NPN | 0.1 | 0.02 | 40 | 30 | 4 | 40 | 200 | 6 | 0.001 |  |  |  | SOT-23
2SC2712 | NPN | 0.15 | 0.15 | 60 | 50 | 5 | 70 | 700 | 6 | 0.002 | 0.25 | 0.1 | 0.01 | SOT-23
2SC2412 | NPN | 0.2 | 0.15 | 60 | 50 | 7 | 120 | 560 | 6 | 0.001 | 0.4 | 0.05 | 0.005 | SOT-23
2SC2411 | NPN | 0.2 | 0.5 | 40 | 32 | 5 | 82 | 390 | 3 | 0.1 | 0.4 | 0.5 | 0.05 | SOT-23
2SC1654 | NPN | 0.15 | 0.05 | 180 | 160 | 5 | 90 | 400 | 3 | 0.015 | 0.3 | 0.05 | 0.005 | SOT-23
2SB709A | PNP | 0.2 | -0.1 | -45 | -45 | -7 | 160 | 460 | -10 | -0.002 | -0.5 | -0.1 | -0.01 | SOT-23
2SB624 | PNP | 0.2 | -0.7 | -30 | -25 | -5 | 110 | 400 | -1 | -0.1 | -0.6 | -0.7 | -0.07 | SOT-23
2SB1198 | PNP | 0.2 | -0.5 | -80 | -80 | -5 | 120 | 390 | -3 | -0.1 | -0.5 | -0.5 | -0.05 | SOT-23
2SB1197 | PNP | 0.2 | -0.8 | -40 | -32 | -5 | 82 | 390 | -3 | -0.1 | -0.5 | -0.5 | -0.05 | SOT-23
2SB1116 | PNP | 0.35 | -1 | -60 | -50 | -6 | 135 | 600 | -2 | -0.1 | -0.3 | -1 | -0.05 | SOT-23
2SA812 | PNP | 0.2 | -0.1 | -60 | -50 | -5 | 90 | 600 | -6 | -0.01 | -0.3 | -0.1 | -0.01 | SOT-23
2SA1313 | PNP | 0.2 | -0.5 | -50 | -50 | -5 | 70 | 240 | -1 | -0.1 | -0.25 | -0.1 | -0.01 | SOT-23
2SA1298 | PNP | 0.2 | -0.8 | -35 | -30 | -5 | 100 | 320 | -1 | -0.1 | -0.4 | -0.5 | -0.02 | SOT-23
2SA1235A | PNP | 0.2 | -0.2 | -60 | -50 | -6 | 150 | 500 | -6 | -0.001 | -0.3 | -0.1 | -0.01 | SOT-23
2SA1179 | PNP | 0.2 | -0.15 | -55 | -50 | -5 | 200 | 400 | -6 | -0.001 | -0.5 | -0.05 | -0.005 | SOT-23
2SA1162 | PNP | 0.15 | -0.15 | -50 | -50 | -5 | 70 | 400 | -6 | -0.002 | -0.3 | -0.1 | -0.01 | SOT-23
2PD601AW | NPN | 0.2 | 0.1 | 60 | 50 | 6 | 160 | 460 | 10 | 0.002 | 0.5 | 0.1 | 0.01 | SOT-323
2SA1037 | PNP | 0.2 | -0.15 | -60 | -50 | -6 | 120 | 560 | -6 | -0.001 | -0.5 | -0.05 | -0.005 | SOT-23
2SA1036 | PNP | 0.2 | -0.5 | -40 | -32 | -5 | 82 | 390 | -3 | -0.01 | -0.4 | -0.1 | -0.01 | SOT-23
MPSH10 | NPN | 0.35 | 0.04 | 30 | 25 | 3 | 60 |  | 10 | 0.004 | 0.5 | 0.004 | 0.0004 | TO-92
2SD2097 | NPN | 0.625 | 5 | 50 | 20 | 6 | 120 | 390 | 2 | 0.5 | 1 | 4 | 0.1 | TO-92
2SC2551 | NPN | 0.4 | 0.1 | 300 | 300 | 6 | 30 | 150 | 10 | 0.02 | 0.5 | 0.02 | 0.002 | TO-92
2SB1308 | PNP | 0.5 | -3 | -30 | -20 | -6 | 82 | 390 | -2 | -0.5 | -0.45 | -1.5 | -0.15 | SOT-89-3L
2SA1037K | PNP | 0.4 | -0.15 | -60 | -50 | -6 | 120 | 560 | -6 | -0.001 | -0.5 | -0.05 | -0.005 | SOT-23-3L
2SC2412K | NPN | 0.4 | 0.15 | 60 | 50 | 7 | 120 | 560 | 6 | 0.001 | 0.4 | 0.05 | 0.005 | SOT-23-3L
2SA1235A | PNP | 0.4 | -0.2 | -60 | -50 | -6 | 150 | 500 | -6 | -0.001 | -0.3 | -0.1 | -0.01 | SOT-23-3L
2SC3138 | NPN | 0.4 | 0.05 | 200 | 200 | 5 | 120 | 240 | 3 | 0.01 | 0.5 | 0.01 | 0.001 | SOT-23-3L
CJL818C | PNP | 0.35 | -2 | -30 | -30 | -5 | 100 | 300 | -1 | -0.0005 | -0.35 | -2 | -0.2 | SOT-23-6L
2SC3356 | NPN | 0.2 | 0.1 | 20 | 12 | 3 | 50 | 250 | 10 | 0.02 | 0.3 | 0.05 | 0.005 | SOT-23
CJ818B | PNP | 0.35 | -3 | -30 | -30 | -5 | 100 |  | -1 | -0.0005 | -0.8 | -2 | -0.02 | SOT-23-6L
KTA1281 | PNP | 1 | -2 | -50 | -50 | -5 | 70 | 240 | -2 | -0.5 | -0.5 | -1 | -0.05 | TO-92M
KSC2331 | NPN | 1 | 0.7 | 80 | 60 | 8 | 40 | 240 | 2 | 0.05 | 0.7 | 0.5 | 0.05 | TO-92M
KSC2330 | NPN | 1 | 0.1 | 300 | 300 | 7 | 40 | 240 | 10 | 0.02 | 0.5 | 0.01 | 0.001 | TO-92M
KSC2328A | NPN | 1 | 2 | 30 | 30 | 5 | 100 | 320 | 2 | 0.5 | 2 | 1.5 | 0.03 | TO-92M
KSC2316 | NPN | 0.9 | 0.8 | 120 | 120 | 5 | 80 | 240 | 5 | 0.1 | 1 | 0.5 | 0.05 | TO-92M
KSA931 | PNP | 1 | -0.7 | -80 | -60 | -8 | 40 | 320 | -2 | -0.05 | -0.7 | -0.5 | -0.05 | TO-92M
KSA928A | PNP | 1 | -2 | -30 | -30 | -5 | 100 | 320 | -2 | -0.5 | -2 | -1.5 | -0.03 | TO-92M
KSA910 | PNP | 0.8 | -0.05 | -150 | -150 | -5 | 40 | 240 | -5 | -0.01 | -0.8 | -0.01 | -0.001 | TO-92M
BD034 | PNP | 0.9 | -2.5 | -110 | -95 | -7 | 100 | 560 | -2 | -0.1 | -0.5 | -2 | -0.2 | TO-92M
3CG751 | PNP | 0.9 | -1.5 | -30 | -30 | -5 | 100 | 400 | -2 | -0.5 | -2 | -1.5 | -0.03 | TO-92M
2SD789 | NPN | 0.9 | 1 | 100 | 50 | 6 | 100 | 800 | 2 | 0.1 | 0.3 | 1 | 0.1 | TO-92M
2SD667A | NPN | 0.9 | 1 | 120 | 100 | 5 | 60 | 320 | 5 | 0.15 | 1 | 0.5 | 0.05 | TO-92M
2SD667 | NPN | 0.9 | 1 | 120 | 80 | 5 | 60 | 320 | 5 | 0.15 | 1 | 0.5 | 0.05 | TO-92M
2SD468 | NPN | 0.9 | 1 | 25 | 20 | 5 | 85 | 240 | 2 | 0.5 | 0.5 | 0.8 | 0.08 | TO-92M
2SD400 | NPN | 0.9 | 1 | 25 | 25 | 5 | 60 | 560 | 2 | 0.05 | 0.3 | 0.5 | 0.05 | TO-92M
2SD1247 | NPN | 1 | 2.5 | 30 | 25 | 6 | 100 | 560 | 2 | 0.1 | 0.4 | 1.5 | 0.075 | TO-92M
2SC3243 | NPN | 0.9 | 1 | 60 | 60 | 6 | 55 | 300 | 4 | 0.1 | 0.3 | 0.5 | 0.025 | TO-92M
2SC2703 | NPN | 0.9 | 1 | 30 | 30 | 5 | 100 | 320 | 2 | 0.1 | 0.5 | 0.8 | 0.08 | TO-92M
2SC2655 | NPN | 0.9 | 2 | 50 | 50 | 5 | 70 | 240 | 2 | 0.5 | 0.5 | 1 | 0.05 | TO-92M
2SC2500 | NPN | 0.9 | 2 | 30 | 10 | 6 | 140 | 600 | 1 | 0.5 | 0.5 | 2 | 0.05 | TO-92M
2SC2482 | NPN | 0.9 | 0.1 | 300 | 300 | 7 | 30 | 150 | 10 | 0.02 | 1 | 0.01 | 0.001 | TO-92M
2SC2383 | NPN | 0.9 | 1 | 160 | 160 | 6 | 60 | 320 | 5 | 0.2 | 1 | 0.5 | 0.05 | TO-92M
2SC2236 | NPN | 0.9 | 1.5 | 30 | 30 | 5 | 100 | 320 | 2 | 0.5 | 2 | 1.5 | 0.03 | TO-92M
2SC2235 | NPN | 0.9 | 0.8 | 120 | 120 | 5 | 80 | 240 | 5 | 0.1 | 1 | 0.5 | 0.05 | TO-92M
2SC2230 | NPN | 0.8 | 0.1 | 200 | 160 | 5 | 120 | 400 | 10 | 0.01 | 0.5 | 0.05 | 0.005 | TO-92M
2SC2229 | NPN | 0.8 | 0.05 | 200 | 150 | 5 | 70 | 240 | 5 | 0.01 | 0.5 | 0.01 | 0.001 | TO-92M
2SC2060 | NPN | 0.75 | 1 | 40 | 32 | 5 | 80 | 400 | 3 | 0.1 | 0.4 | 0.5 | 0.05 | TO-92M
2SC1627A | NPN | 0.8 | 0.4 | 80 | 80 | 5 | 70 | 240 | 2 | 0.05 | 0.4 | 0.2 | 0.02 | TO-92M
2SC1384 | NPN | 1 | 1 | 60 | 50 | 5 | 85 | 340 | 10 | 0.5 | 0.4 | 0.5 | 0.05 | TO-92M
2SC1383 | NPN | 1 | 1 | 30 | 25 | 5 | 85 | 340 | 10 | 0.5 | 0.4 | 0.5 | 0.05 | TO-92M
2SB985 | PNP | 0.9 | -3 | -60 | -50 | -6 | 100 | 560 | -2 | -0.1 | -0.7 | -2 | -0.1 | TO-92M
2SB927 | PNP | 1 | -2.5 | -30 | -25 | -6 | 100 | 560 | -2 | -0.1 | -0.6 | -1.5 | -0.075 | TO-92M
2SB892 | PNP | 1 | -2 | -60 | -50 | -6 | 100 | 560 | -2 | -0.1 | -0.4 | -1 | -0.05 | TO-92M
2SB764 | PNP | 0.9 | -1 | -60 | -50 | -5 | 60 | 320 | -2 | -0.05 | -0.7 | -0.5 | -0.05 | TO-92M
2SB740 | PNP | 0.9 | -1 | -70 | -50 | -6 | 100 | 320 | -2 | -0.1 | -0.6 | -1 | -0.1 | TO-92M
2SB647A | PNP | 0.9 | -1 | -120 | -100 | -5 | 60 | 200 | -5 | -0.15 | -1 | -0.5 | -0.05 | TO-92M
2SB647 | PNP | 0.9 | -1 | -120 | -80 | -5 | 60 | 320 | -5 | -0.15 | -1 | -0.5 | -0.05 | TO-92M
2SB560 | PNP | 0.9 | -0.7 | -100 | -80 | -5 | 60 | 560 | -5 | -0.05 | -0.8 | -0.5 | -0.05 | TO-92M
2SA966 | PNP | 0.9 | -1.5 | -30 | -30 | -5 | 100 | 320 | -2 | -0.5 | -2 | -1.5 | -0.03 | TO-92M
2SA965 | PNP | 0.9 | -0.8 | -120 | -120 | -5 | 80 | 240 | -5 | -0.1 | -1 | -0.5 | -0.05 | TO-92M
2SA817A | PNP | 0.8 | -0.4 | -80 | -80 | -5 | 70 | 240 | -2 | -0.05 | -0.4 | -0.2 | -0.02 | TO-92M
2SA1371 | PNP | 1 | -0.1 | -300 | -300 | -5 | 40 | 320 | -10 | -0.01 | -0.6 | -0.02 | -0.002 | TO-92M
2SA1283 | PNP | 0.9 | -1 | -60 | -60 | -6 | 55 | 300 | -4 | -0.1 | -0.3 | -0.5 | -0.025 | TO-92M
2SA1160 | PNP | 0.9 | -2 | -20 | -10 | -6 | 140 | 600 | -1 | -0.5 | -0.5 | -2 | -0.05 | TO-92M
2SA1145 | PNP | 0.8 | -0.05 | -150 | -150 | -5 | 80 | 240 | -5 | -0.01 | -1 | -0.01 | -0.001 | TO-92M
MMDT9015 | PNP | 0.2 | -0.1 | -50 | -45 | -5 | 300 | 400 | -5 | -0.001 | -0.3 | -0.1 | -0.01 | SOT-363
MPS751 | PNP | 0.625 | -2 | -80 | -60 | -5 | 75 |  |  |  | -0.3 |  |  | TO-92
MPSA42 | NPN | 0.625 | 0.5 | 310 | 305 | 5 | 80 | 250 | 10 | 0.01 | 0.2 | 0.02 | 0.002 | TO-92
2SC554 | NPN | 0.5 | 2 | 100 | 100 | 6 | 82 | 270 | 3 | 0.1 | 0.2 | 0.5 | 0.025 | SOT-89-3L
2SA554 | PNP | 0.5 | -2 | -100 | -100 | -6 | 120 | 270 | -3 | -0.1 | -0.2 | -0.5 | -0.025 | SOT-89-3L
2SC1623 | NPN | 0.2 | 0.1 | 60 | 50 | 5 | 90 | 600 | 6 | 0.001 | 0.3 | 0.1 | 0.01 | SOT-23
TK3906LED03 | PNP | 0.1 | -0.2 | -40 | -40 | -5 | 100 | 300 | -1 | -0.01 | -0.4 | -0.05 | -0.005 | WBFBP-03E
TK3904LED03 | NPN | 0.1 | 0.2 | 60 | 40 | 6 | 100 | 300 | 1 | 0.01 | 0.3 | 0.05 | 0.005 | WBFBP-03E
2SC2383 | NPN | 0.9 | 1 | 160 | 160 | 6 | 60 | 320 | 5 | 0.2 | 1 | 0.5 | 0.05 | TO-92L
TP857LED03 | PNP | 0.1 | -0.1 | -50 | -45 | -6 | 220 | 475 | -5 | -0.002 | -0.4 | -0.1 | -0.005 | WBFBP-03E
TP847LED03 | NPN | 0.1 | 0.1 | 50 | 45 | 6 | 220 | 475 | 5 | 0.002 | 0.4 | 0.1 | 0.005 | WBFBP-03E
2SA1832 | PNP | 0.1 | -0.15 | -50 | -50 | -5 | 120 | 400 | -6 | -0.002 | -0.3 | -0.1 | -0.01 | SOT-523
2SA1020 | PNP | 0.9 | -2 | -50 | -50 | -5 | 70 | 240 | -2 | -0.5 | -0.5 | -1 | -0.05 | TO-92M
2SA1013 | PNP | 0.9 | -1 | -160 | -160 | -6 | 60 | 320 | -5 | -0.2 | -1.5 | -0.5 | -0.05 | TO-92M
CJA606PL | PNP | 1.5 | -6 | -100 | -60 | -7 | 100 | 300 | -1 | -2 | -0.28 | -5 | -0.5 | SOT-89-3L
CJA606NL | NPN | 1.5 | 6 | 150 | 60 | 7 | 100 | 400 | 1 | 2 | 0.28 | 6 | 0.3 | SOT-89-3L
MJD44H11 | NPN | 1.8 | 8 | 80 | 60 | 6 | 80 | 600 | 5 | 1 | 0.8 | 8 | 0.4 | TO-252-2L
MJD45H11 | PNP | 1.8 | -8 | -80 | -60 | -6 | 80 | 600 | -5 | -1 | -0.8 | -8 | -0.4 | TO-252-2L
MPSW51A | PNP | 0.625 | -1 | -50 | -40 | -5 | 60 |  | -1 | -0.1 | -0.7 | -1 | -0.1 | TO-92
2SD669A | NPN | 1.5 | 1.5 | 180 | 160 | 5 | 160 | 320 | 5 | 0.15 | 1 | 0.5 | 0.05 | SOT-89-3L
CJZ606NL | NPN | 2 | 6 | 150 | 60 | 7 | 100 | 400 | 1 | 2 | 0.35 | 6 | 0.3 | SOT-223
CJZ606PL | PNP | 2 | -6 | -100 | -60 | -7 | 100 | 300 | -1 | -2 | -0.5 | -5 | -0.5 | SOT-223

## MOSFET
Part Number | Type | Process | Download | ESD | VDS | VGS | ID | VGS(TH) | RDS(mΩ)@VGS | RDS(mΩ)@VGS | RDS(mΩ)@VGS | RDS(mΩ)@VGS | Package
|  |  |  | Yes/No | V | V | A | V | 10V Typ | 10V Max | 4.5V Typ | 4.5V Max
2N7000 | Single-N | Trench |  | No | 60 | - | 0.2 | 0.8~3 | - | 5000 | - | 6000 | TO-92
2N7002 | Single-N | Trench |  | No | 60 | ±20 | 0.115 | 1~2.5 | 900 | 2500 | 1100 | 3000 | SOT-23
2N7002K | Single-N | Trench |  | Yes | 60 | ±20 | 0.34 | 1~2.5 | 900 | 2500 | 1100 | 3000 | SOT-23
2N7002KW | Single-N | Trench |  | Yes | 60 | ±20 | 0.34 | 1~2.5 | 900 | 2500 | 1100 | 3000 | SOT-323
2N7002T | Single-N | Trench |  | No | 60 | ±20 | 0.115 | 1~2.5 | 900 | 2500 | 1100 | 3000 | SOT-523
2N7002W | Single-N | Trench |  | No | 60 | ±20 | 0.115 | 1~2.5 | 900 | 2500 | 1100 | 3000 | SOT-323
2N7002X | Single-N | Trench |  | No | 60 | ±20 | 0.115 | 1~2.5 | 900 | 2500 | 1100 | 3000 | SOT-89-3L
2SK1658 | Single-N | Trench |  | Yes | 30 | ±7 | 0.1 | 0.9~1.5 | - | - | 5000 | 10000 | SOT-323
2SK3018 | Single-N | Trench |  | Yes | 30 | ±20 | 0.1 | 0.8~1.5 | - | - | 5000 | 8000 | SOT-323
2SK3019 | Single-N | Trench |  | Yes | 30 | ±20 | 0.1 | 0.8~1.5 | - | - | 3800 | 8000 | SOT-523
2SK3019A | Single-N | Trench |  | Yes | 30 | ±20 | 0.1 | 0.7~1.5 | - | - | 880 | 2000 | SOT-523
2SK3541 | Single-N | Trench |  | Yes | 30 | ±20 | 0.1 | 0.8~1.5 | - | - | 5000 | 8000 | SOT-723
BSS138 | Single-N | Trench |  | No | 50 | ±20 | 0.22 | 0.8~1.5 | 880 | 3500 | 1500 | 6000 | SOT-23
BSS138W | Single-N | Trench |  | No | 50 | ±20 | 0.22 | 0.8~1.5 | 880 | 3500 | 1500 | 6000 | SOT-323
CJ1012 | Single-N | Trench |  | Yes | 20 | ±12 | 0.5 | 0.45~1.2 | - | - | 250 | 700 | SOT-523
CJ2302 | Single-N | Trench |  | No | 20 | ±8 | 2.1 | 0.65~1.2 | - | - | 35 | 60 | SOT-23
CJ2302S | Single-N | Trench |  | No | 20 | ±8 | 2.1 | 0.65~1.2 | - | - | 35 | 60 | SOT-23
CJ2304 | Single-N | Trench |  | No | 30 | ±20 | 3.3 | 1～2.2 | 37 | 60 | 57 | 75 | SOT-23
CJ2306 | Single-N | Trench |  | No | 30 | ±20 | 3.16 | 1～3 | 38 | 47 | 52 | 65 | SOT-23
CJ2310 | Single-N | Trench |  | No | 60 | ±20 | 3 | 0.5～2 | 82 | 105 | 91 | 125 | SOT-23
CJ2312 | Single-N | Trench |  | No | 20 | ±8 | 5 | 0.45~1 | - | - | 18 | 31.8 | SOT-23
CJ2324 | Single-N | Trench |  | No | 100 | ±20 | 2 | 1.2~2.8 | 195 | 234 | 208 | 278 | SOT-23
CJ3134K | Single-N | Trench |  | Yes | 20 | ±12 | 0.75 | 0.35~1.1 | - | - | 270 | 380 | SOT-23
CJ3134K | Single-N | Trench |  | Yes | 20 | ±12 | 0.75 | 0.35~1.1 | - | - | 270 | 380 | SOT-723
CJ3134KW | Single-N | Trench |  | Yes | 20 | ±12 | 0.75 | 0.35~1.1 | - | - | 260 | 380 | SOT-323
CJ3144KW | Single-N | Trench |  | Yes | 30 | ±12 | 0.6 | 0.5~1.5 | - | - | 320 | 500 | SOT-323
CJ3400 | Single-N | Trench |  | No | 30 | ±12 | 5.8 | 0.7~1.4 | 29 | 35 | 32 | 40 | SOT-23
CJ3400A | Single-N | Trench |  | No | 30 | ±12 | 5.8 | 0.7~1.4 | 29 | 32 | 32 | 38 | SOT-23
CJ3402 | Single-N | Trench |  | No | 30 | ±12 | 4 | 0.6~1.4 | 33 | 55 | 39 | 70 | SOT-23
CJ3404 | Single-N | Trench |  | No | 30 | ±20 | 5.8 | 1～3 | 23 | 30 | 31 | 42 | SOT-23
CJ3406 | Single-N | Trench |  | No | 30 | ±20 | 3.6 | 1～3 | 40 | 65 | 72 | 105 | SOT-23
CJ3420 | Single-N | Trench |  | No | 20 | ±12 | 6 | 0.5~1 | 19 | 24 | 22 | 27 | SOT-23
CJ3434 | Single-N | Trench |  | Yes | 30 | ±10 | 5 | 0.6~1 | 32.5 | 42 | 35 | 44 | SOT-23
CJ4153 | Single-N | Trench |  | Yes | 20 | ±6 | 0.915 | 0.45~1.1 | - | - | 300 | 570 | SOT-523
CJP80N07 | Single-N | Trench |  | No | 70 | ±20 | 80 | 2~4 | 9 | 12 | - | - | TO-220-3L-C
BSS123 | Single-N | Trench |  | No | 100 | ±20 | 0.17 | 1~2.8 | 3500 | 6000 | 3800 | 10000 | SOT-23
CJAC70N03 | Single-N | Trench |  | No | 30 | ±20 | 70 | 1～2.5 | 4.3 | - | 6.1 | - | PDFNWB5×6-8L
CJAB75N03U | Single-N | Trench |  | No | 30 | ±20 | 75 | 1.5 | 2.2 | 3 | 3.2 | 6 | PDFNWB3.3×3.3-8L
CJAB65N04 | Single-N | Trench |  | No | 40 | ±20 | 65 | 1~2.5 | 4.8 | 6 | 6.2 | 8 | PDFNWB3.3×3.3-8L
CJAC110N03A | Single-N | Trench |  | No | 30 | ±20 | 110 | 1~2.5 | 1.8 | 2.4 | 2.7 | 4.3 | PDFNWB5×6-8L
CJAB35N03S | Single-N | Trench |  | No | 30 | ±20 | 35 | 1.3~2.5 | 5.2 | 6.8 | 7.5 | 10 | PDFNWB3.3×3.3-8L
CJK3400 | Single-N | Trench |  | No | 30 | ±12 | 5.8 | 0.7~1.4 | 25 | 35 | 27 | 40 | SOT-23-3L
2SK3018A | Single-N | Trench |  | Yes | 30 | ±20 | 0.1 | 0.65~1.5 | - | - | - | - | SOT-323
2SK3018A | Single-N | Trench |  | Yes | 30 | ±20 | 0.1 | 0.65~1.5 | - | - | - | - | SOT-23
CJAA3134KL | Single-N | Trench |  | Yes | 20 | ±8 | 0.75 | 0.35~1.1 | - | - | 240 | 380 | WBFBP-03E
CJ3134KT | Single-N | Trench |  | Yes | 20 | ±12 | 0.75 | 0.35~1.1 | - | - | 270 | 380 | SOT-723
CJAB50N02 | Single-N | Trench |  | Yes | 18 | ±12 | 50 | 0.4~1 | - | - | 2.8 | 3.2 | PDFNWB3.3×3.3-8L
CJAC35N03S | Single-N | Trench |  | No | 30 | ±20 | 35 | 1.3~2.5 | 5.2 | 6.8 | 7.5 | 10 | PDFNWB5×6-8L
CJA03N10A | Single-N | Trench |  | No | 100 | ±20 | 3 | 1~2.5 | 110 | 140 | 128 | 300 | SOT-89-3L
CJ2102A | Single-N | Trench |  | No | 20 | ±8 | 2.1 | 0.65~1.2 | - | - | 33 | 68 | SOT-323
CJ3134KL | Single-N | Trench |  | Yes | 20 | ±8 | 0.75 | 0.35~1.1 | - | - | 240 | 380 | SOT-23
CJAB55N03S | Single-N | Trench |  | No | 30 | ±20 | 55 | 1～2.5 | 3.8 | 5.5 | 5.9 | 9.5 | PDFNWB3.3×3.3-8L
2N7002KLW | Single-N | Trench |  | Yes | 60 | ±20 | 0.34 | 1~2.5 | - | 3500 | - | 4000 | SOT-323
CJM2004 | Single-N | Trench |  | No | 20 | ±10 | 15 | 0.5~1 | - | - | 6 | 7.5 | DFNWB2×2-6L
CJAB50N03 | Single-N | Trench |  | No | 30 | ±20 | 50 | 1~2.5 | 4.7 | 6.5 | 6.5 | 9 | PDFNWB3.3×3.3-8L
CJAC150N03A | Single-N | Trench |  | No | 30 | ±20 | 150 | 1~2.5 | 1.4 | 2 | 2 | 2.7 | PDFNWB5×6-8L
CJU50N06A | Single-N | Trench |  | No | 60 | ±20 | 50 | 1~2.5 | 13 | 18 | 17 | 25 | TO-252-2L
CJK2312 | Single-N | Trench |  | No | 20 | ±10 | 6 | 0.5~1.1 | 11 | 14 | 13 | 17 | SOT-23-3L
CJMN3010 | Single-N | Trench |  | No | 30 | ±20 | 10 | 1~2.5 | 9.4 | 12 | 12.8 | 16 | DFNWB2×2-6L
CJP180N03 | Single-N | Trench |  | No | 30 | ±20 | 180 | 1.2～2.5 | 2 | 2.7 | 2.2 | 3.3 | TO-220-3L-C
CJU70N06 | Single-N | Trench |  | No | 60 | ±20 | 70 | 1～2.5 | 9.5 | 12 | 11 | 15 | TO-252-2L
CJU100N03 | Single-N | Trench |  | No | 30 | ±20 | 100 | 1~3 | 4.5 | 6.5 | 6.5 | 9 | TO-252-2L
CJU20N06A | Single-N | Trench |  | No | 60 | ±20 | 20 | 1~2.5 | 26 | 35 | 35 | 50 | TO-252-2L
CJAC90N04 | Single-N | Trench |  | No | 40 | ±20 | 90 | 1~2.5 | 4.1 | 5.5 | 5.6 | 7 | PDFNWB5×6-8L
CJU07N06 | Single-N | Trench |  | No | 60 | ±20 | 7 | 0.5~2 | 77 | 100 | 88 | 120 | TO-252-2L
CJU68N06 | Single-N | Trench |  | No | 65 | ±20 | 68 | 2~4 | 8 | 10 |  |  | TO-252-2L
CJQ13N04 | Single-N | Trench |  | No | 40 | ±20 | 13 | 1.2~2.5 | 9.7 | 12 | 12.7 | 17 | SOP8
2N7002KL | Single-N | Trench |  | Yes | 60 | ±20 | 0.34 | 1 | - | 3500 | - | 3200 | SOT-23
2SK3018 | Single-N | Trench |  | Yes | 30 | ±20 | 0.1 | 0.8~1.5 | - | - | 5000 | 8000 | SOT-23
CJAC150N03 | Single-N | Trench |  | No | 30 | ±20 | 150 | 1.2~2.5 | 1.6 | 2 | 2.1 | 2.7 | PDFNWB5×6-8L
CJA03N10 | Single-N | Trench |  | No | 100 | ±20 | 3 | 1~2 | - | 140 | - | - | SOT-89-3L
CJU110N03 | Single-N | Trench |  | No | 30 | ±20 | 110 | 1~2.5 | 4 | 5.5 | 6 | 10 | TO-252-2L
CJB95N07 | Single-N | Trench |  | No | 65 | ±25 | 95 | 2~4 | 6.6 | 8 | - | - | TO-263-2L
CJB92N07 | Single-N | Trench |  | No | 75 | ±25 | 92 | 2~4 | 7 | 8 | - | - | TO-263-2L
CJAB25N04S | Single-N | Trench |  | No | 40 | ±20 | 25 | 1~2.5 | 7.5 | 9.4 | 10.5 | 15 | PDFNWB3.3×3.3-8L-C
CJL02N10 | Single-N | Trench |  | No | 100 | ±20 | 2 | 1~3 | 80 | 100 | - | - | SOT-23-6L
CJBB3134K | Single-N | Trench |  | No | 20 | ±12 | 0.75 | 0.35~1.1 | - | - | 250 | 500 | DFN1006-3L-A
CJU15N10 | Single-N | Trench |  | No | 100 | ±20 | 15 | 1~3 | 70 | 100 | - | - | TO-252-2L
CJU10N10 | Single-N | Trench |  | No | 100 | ±20 | 9.6 | 1.2~2.5 | 115 | 140 | - | - | TO-252-2L
CJU30N03 | Single-N | Trench |  | No | 30 | ±20 | 30 | 1~2.2 | 9 | 14 | 11 | 25 | TO-252-2L
CJU30N10 | Single-N | Trench |  | No | 100 | ±20 | 30 | 1.3~2.5 | 24 | 31 | - | - | TO-252-2L
CJU40N10 | Single-N | Trench |  | No | 100 | ±20 | 40 | 2~4 | 14 | 17 | - | - | TO-252-2L
CJU4410 | Single-N | Trench |  | No | 30 | ±20 | 7.5 | 1~3 | 8 | 13.5 | 11.5 | 20 | TO-252-2L
CJU4828 | Single-N | Trench |  | No | 60 | ±20 | 4.5 | 1~3 | 37 | 56 | 60 | 77 | TO-252-2L
CJU55N02 | Single-N | Trench |  | No | 20 | ±12 | 55 | 0.4~1.2 | 5.8 | 8 | 7 | 10 | TO-252-2L
CJU80N07 | Single-N | Trench |  | No | 65 | ±25 | 80 | 2~4 | 6.5 | 8 | - | - | TO-252-2L
CJAC110N03 | Single-N | Trench |  | No | 30 | ±20 | 110 | 1～2.5 | 1.8 | 2.4 | 3.5 | 4.3 | PDFNWB5×6-8L
CJAC80N03 | Single-N | Trench |  | No | 30 | ±20 | 80 | 1～2.5 | 3 | 4 | 4.3 | 7.3 | PDFNWB5×6-8L
CJAC40N04 | Single-N | Trench |  | No | 40 | ±20 | 40 | 1~2.5 | 7.2 | 9.5 | 10 | 16 | PDFNWB5×6-8L
CJAC40N03 | Single-N | Trench |  | No | 30 | ±20 | 40 | 1~2.5 | 4.8 | 6.5 | 8 | 10.5 | PDFNWB5×6-8L
CJAC20N03 | Single-N | Trench |  | No | 30 | ±20 | 20 | 1~3 | 7.5 | 12 | 12.6 | 18 | PDFNWB5×6-8L
CJM3005 | Single-N | Trench |  | Yes | 30 | ±10 | 5 | 0.6~1 | 32 | 42 | 35 | 44 | DFNWB2×2-6L
CJMN2012 | Single-N | Trench |  | No | 20 | ±10 | 12 | 0.35~2.5 | - | - | 10 | 15 | DFNWB2×2-6L
CJAC10H02 | Single-N | Trench |  | No | 20 | ±12 | 100 | 0.5~1.2 | - | - | 1.5 | 2 | PDFNWB5×6-8L
CJQ20N03 | Single-N | Trench |  | No | 30 | ±20 | 20 | 1~2.5 | 4.2 | 4.8 | 5.4 | 7.1 | SOP8
CJQ4410 | Single-N | Trench |  | No | 30 | ±20 | 7.5 | 1~3 | 5.6 | 13.5 | 8.5 | 20 | SOP8
CJQ4438 | Single-N | Trench |  | No | 60 | ±20 | 8.2 | 1~3 | 18 | 22 | 25 | 36 | SOP8
CJQ08N03 | Single-N | Trench |  | No | 30 | ±12 | 8 | 0.5~1.5 | 13 | 18 | 16 | 25 | SOP8
CJQ07N10 | Single-N | Trench |  | No | 100 | ±20 | 7 | 1.2～3 | 25 | 28 | 28 | 38 | SOP8
CJBA3541K | Single-N | Trench |  | Yes | 30 | ±12 | 0.6 | 0.8~1.5 | - | - | 320 | 500 | DFN1006-3L
CJBA7002K | Single-N | Trench |  | Yes | 60 | ±20 | 0.41 | 1.3~2.3 | 1200 | 1500 | 1300 | 1800 | DFN1006-3L
CJBA3134K | Single-N | Trench |  | Yes | 20 | ±12 | 0.75 | 0.35~1.1 | - | - | 250 | 500 | DFN1006-3L
CJAA3134K | Single-N | Trench |  | Yes | 20 | ±12 | 0.75 | 0.35~1.1 | - | - | - | 380 | WBFBP-03E
CJW1012 | Single-N | Trench |  | Yes | 20 | ±12 | 0.5 | 0.45~1.2 | - | - | 250 | 700 | SOT-323
CJAB60N03 | Single-N | Trench |  | No | 30 | ±20 | 60 | 1～2.5 | 2.9 | 4.2 | 4.2 | 7.3 | PDFNWB3.3×3.3-8L
CJAB55N03 | Single-N | Trench |  | No | 30 | ±20 | 55 | 1～2.5 | 3.6 | 5.5 | 5.9 | 9.5 | PDFNWB3.3×3.3-8L
CJAB25N04 | Single-N | Trench |  | No | 40 | ±20 | 25 | 1～2.5 | 7.2 | 9.5 | 10 | 16 | PDFNWB3.3×3.3-8L
CJAB35N03 | Single-N | Trench |  | No | 30 | ±20 | 35 | 1～3 | 5.5 | 7 | 8.5 | 12 | PDFNWB3.3×3.3-8L
CJAB25N03 | Single-N | Trench |  | No | 30 | ±20 | 25 | 1～3 | 6 | 10 | 9 | 14 | PDFNWB3.3×3.3-8L
CJAB30N02 | Single-N | Trench |  | No | 20 | ±12 | 30 | 0.4~1.5 | - | - | 6.2 | 8.2 | PDFNWB3.3×3.3-8L
CJAB20N03 | Single-N | Trench |  | No | 30 | ±20 | 20 | 1～3 | 8.5 | 12 | 12 | 18 | PDFNWB3.3×3.3-8L
CJE3134K | Single-N | Trench |  | Yes | 20 | ±12 | 0.75 | 0.35~1.1 | - | - | 260 | 380 | SOT-523
CJT04N15 | Single-N | Trench |  | No | 150 | ±20 | 4 | 1.5~2.5 | 130 | 160 | - | - | SOT-223
CJA03N10S | Single-N | Trench |  | No | 100 | ±20 | 3 | 1~3 | 113 | 140 | - | - | SOT-89-3L
CJA9452 | Single-N | Trench |  | No | 20 | ±12 | 4 | 0.6~1.5 | 18 | 38 | 20 | 50 | SOT-89-3L
CJK8804 | Single-N | Trench |  | Yes | 20 | ±12 | 7 | 0.5~1 | 9.8 | 13 | 10.5 | 14 | SOT-23-3L
CJK3400AH | Single-N | Trench |  | No | 30 | ±12 | 5.8 | 0.7~1.4 | 19 | 27 | 20 | 32 | SOT-23-3L
CJK3400A | Single-N | Trench |  | No | 30 | ±12 | 5.8 | 0.7~1.4 | 29 | 32 | 32 | 38 | SOT-23-3L
CJK1508 | Single-N | Trench |  | Yes | 15 | ±12 | 8 | 0.5~1 | 7.7 | 9.5 | 8.6 | 10.5 | SOT-23-3L
CJU30P03 | Single-P | Trench |  | No | -30 | ±20 | -30 | -1~-2.5 | 14 | 18 | 21 | 30 | TO-252-2L
CJAC100P03 | Single-P | Trench |  | No | -30 | ±20 | -100 | -1.2~-2.2 | 2.3 | 3.3 | 3.4 | 5 | PDFNWB5×6-8L
BSS84 | Single-P | Trench |  | No | -50 | ±20 | -0.13 | -0.9~-2 | 4500 | 8000 | - | - | SOT-23
CJ2101 | Single-P | Trench |  | No | -20 | ±8 | -1.4 | -0.7 | - | - | 82 | 100 | SOT-323
CJ2301 | Single-P | Trench |  | No | -20 | ±8 | -2.3 | -0.4~-1 | - | - | 90 | 112 | SOT-23
CJ2301S | Single-P | Trench |  | No | -20 | ±8 | -2.3 | -0.4~-1 | - | - | 90 | 112 | SOT-23
CJ2303 | Single-P | Trench |  | No | -30 | ±20 | -1.9 | -1～-3 | 75 | 190 | 115 | 330 | SOT-23
CJ2305 | Single-P | Trench |  | No | -12 | ±8 | -4.1 | -0.5~-0.9 | - | - | 30 | 45 | SOT-23
CJ2321A | Single-P | Trench |  | No | -20 | ±12 | -2.9 | -0.4~-1 | - | - | 40 | 57 | SOT-23
CJ2307 | Single-P | Trench |  | No | -30 | ±20 | -2.7 | -1～-3 | 73 | 88 | 110 | 138 | SOT-23
CJ2321 | Single-P | Trench |  | No | -20 | ±12 | -2.9 | -0.4~-0.9 | - | - | 35 | 57 | SOT-23
CJ2333 | Single-P | Trench |  | No | -12 | ±8 | -6 | -0.4~-1 | - | - | 22 | 28 | SOT-23
CJ3401 | Single-P | Trench |  | No | -30 | ±12 | -4.2 | -0.7~-1.3 | 50 | 65 | 60 | 75 | SOT-23
CJ3401A | Single-P | Trench |  | No | -30 | ±12 | -4.2 | -0.7~-1.3 | 41 | 60 | 47 | 70 | SOT-23
CJ3407 | Single-P | Trench |  | No | -30 | ±20 | -4.1 | -1～-3 | 50 | 60 | 68 | 87 | SOT-23
CJ3415 | Single-P | Trench |  | Yes | -20 | ±8 | -4 | -0.3~-1 | - | - | 37 | 50 | SOT-23
CJ3139K | Single-P | Trench |  | Yes | -20 | ±12 | -0.66 | -0.35~-1.1 | - | - | 430 | 520 | SOT-23
CJ3139KW | Single-P | Trench |  | Yes | -20 | ±12 | -0.66 | -0.35~-1.1 | - | - | 430 | 520 | SOT-323
CJ4459 | Single-P | Trench |  | No | -30 | ±20 | -5 | -1.4~-2.4 | 35 | 46 | 55 | 72 | SOT-23
CJA9451 | Single-P | Trench |  | No | -20 | ±12 | -2.3 | -0.5~-1.5 | - | - | 58 | 135 | SOT-89-3L
CJAA3139K | Single-P | Trench |  | Yes | -20 | ±12 | -0.66 | -0.35~-1.1 | - | - | 430 | 520 | WBFBP-03E
CJAB25P03 | Single-P | Trench |  | No | -30 | ±20 | -25 | -1～-3 | 14 | 20 | 21 | 34 | PDFNWB3.3×3.3-8L
CJAB35P03 | Single-P | Trench |  | No | -30 | ±20 | -35 | -1～-2.5 | 9 | 15 | 14 | 25 | PDFNWB3.3×3.3-8L
CJAC50P03 | Single-P | Trench |  | No | -30 | ±20 | -50 | -1～-2.5 | 4.4 | 7 | - | - | PDFNWB5×6-8L
CJBA3139K | Single-P | Trench |  | Yes | -20 | ±12 | -0.66 | -0.35~-1.1 | - | - | 450 | 520 | DFN1006-3L
CJBB3139K | Single-P | Trench |  | Yes | -20 | ±12 | -0.66 | -0.35~-1.1 | - | - | 450 | 520 | DFN1006-3L-A
CJE3139K | Single-P | Trench |  | Yes | -20 | ±12 | -0.66 | -0.35~-1.1 | - | - | 450 | 520 | SOT-523
CJ3139K | Single-P | Trench |  | Yes | -20 | ±12 | -0.66 | -0.35~-1.1 | - | - | 430 | 520 | SOT-723
CJ502KW | Single-P | Trench |  | Yes | -50 | ±20 | -0.18 | -0.9~-2 | 4100 | 8000 | 5500 | 10000 | SOT-323
CJK1211 | Single-P | Trench |  | No | -12 | ±8 | -11 | -0.5~-1.2 | - | - | 14 | 25 | SOT-23-3L
CJK2009 | Single-P | Trench |  | No | -20 | ±12 | -9 | -0.5~-1.2 | - | - | 16 | 28 | SOT-23-3L
CJK2305 | Single-P | Trench |  | No | -12 | ±8 | -4.1 | -0.5~-0.9 | - | - | 30 | 45 | SOT-23-3L
CJK2333 | Single-P | Trench |  | No | -12 | ±8 | -6 | -0.4~-1 | - | - | 22 | 28 | SOT-23-3L
CJK3401A | Single-P | Trench |  | No | -30 | ±12 | -4.2 | -0.7~-1.3 | 41 | 60 | 48 | 70 | SOT-23-3L
CJK3401AH | Single-P | Trench |  | No | -30 | ±12 | -4.2 | -0.7~-1.3 | 41 | 50 | 47 | 60 | SOT-23-3L
CJK3407 | Single-P | Trench |  | No | -30 | ±20 | -4.1 | -1~-3 | 50 | 60 | 68 | 87 | SOT-23-3L
CJK3415 | Single-P | Trench |  | Yes | -20 | ±8 | -4 | -0.3~-1 | - | - | 37 | 50 | SOT-23-3L
CJL3407 | Single-P | Trench |  | No | -30 | ±20 | -4.1 | -1~-3 | 50 | 60 | 68 | 87 | SOT-23-6L
CJL3415 | Single-P | Trench |  | Yes | -20 | ±8 | -4 | -0.3~-1 | - | - | 37 | 50 | SOT-23-6L
CJM1206 | Single-P | Trench |  | No | -12 | ±8 | -6 | -0.5~-0.9 | - | - | 30 | 45 | DFNWB2×2-6L
CJM1208 | Single-P | Trench |  | No | -12 | ±8 | -8 | -0.4~-1 | - | - | 22 | 28 | DFNWB2×2-6L
CJM1216 | Single-P | Trench |  | No | -12 | ±8 | -16 | -0.4~-1 | - | - | 13 | 21 | DFNWB2×2-6L
CJMP3009 | Single-P | Trench |  | No | -30 | ±12 | -9 | -0.6~-1.5 | - | - | 20 | 28 | DFNWB2×2-6L
CJMP3009G | Single-P | Trench |  | No | -30 | ±20 | -9 | -1~-3 | 19 | 25 | 27 | 35 | DFNWB2×2-6L
CJP50P06 | Single-P | Trench |  | No | -60 | ±20 | -50 | -2~-3 | 19 | 23 | - | - | TO-220-3L-C
CJPF55P30 | Single-P | Trench |  | No | -55 | ±20 | -30 | -2~-4 | 33 | 40 | - | - | TO-220F
CJQ60P05 | Single-P | Trench |  | No | -60 | ±20 | -5 | -1.5~-3.5 | 61 | 80 | - | - | SOP8
CJQ4407 | Single-P | Trench |  | No | -30 | ±20 | -12 | -1~-2.2 | 8 | 13 | 9.3 | 17 | SOP8
CJQ4407S | Single-P | Trench |  | No | -30 | ±20 | -11 | -1~2.2 | 9 | 15 | 10.6 | 20 | SOP8
CJQ4435 | Single-P | Trench |  | No | -30 | ±20 | -9.1 | -1~-3 | 14 | 24 | 18 | 35 | SOP8
CJQ4435S | Single-P | Trench |  | No | -30 | ±20 | -7.3 | -1~-3 | 18 | 24 | 26 | 35 | SOP8
CJQ4459 | Single-P | Trench |  | No | -30 | ±20 | -6.5 | -1.4~-2.4 | 26 | 46 | 46 | 72 | SOP8
CJQ9435 | Single-P | Trench |  | No | -30 | ±20 | -5.1 | -1~-2 | 50 | 60 | 65 | 105 | SOP8
CJU12P06 | Single-P | Trench |  | No | -60 | ±20 | -12 | -1～-3 | 75 | 96 | 90 | 150 | TO-252-2L
CJU12P10 | Single-P | Trench |  | Yes | -100 | ±20 | -12 | -1～-3 | 195 | 250 | 220 | 280 | TO-252-2L
CJU40P04 | Single-P | Trench |  | No | -40 | ±20 | -40 | -1.5~-3 | 11 | 14 | - | - | TO-252-2L
CJU55P30 | Single-P | Trench |  | No | -55 | ±20 | -30 | -2~-4 | 33 | 40 | - | - | TO-252-2L
CJAC30P10 | Single-P | Trench |  | No | -100 | ±20 | -30 | -1~-2.5 | 35 | 45 | 38 | 55 | PDFNWB5×6-8L
CJ2309A | Single-P | Trench |  | No | -60 | ±20 | -2 | -1~-2.5 | 130 | 190 | 180 | 240 | SOT-23
CJK3401 | Single-P | Trench |  | No | -30 | ±12 | -4.2 | -0.7~-1.3 | 50 | 65 | 60 | 75 | SOT-23-3L
CJT03P10 | Single-P | Trench |  | No | -100 | ±20 | -3 | -1~-3 | 153 | 190 | 166 | 210 | SOT-223
CJAB55P03A | Single-P | Trench |  | No | -30 | ±20 | -55 | -1~-2.5 | 6.5 | 8.2 | 8.4 | 13 | PDFNWB3.3×3.3-8L
CJ2305A | Single-P | Trench |  | No | -12 | ±8 | -4.1 | -0.5~-1 | - | - | 40 | 50 | SOT-23
CJAB25P03H | Single-P | Trench |  | No | -30 | ±20 | -25 | -1~-3 | 12 | 20 | 17 | 34 | PDFNWB3.3×3.3-8L
CJAB06P06 | Single-P | Trench |  | No | -60 | ±20 | -6 | -1~-3 | 75 | 95 | 96 | 140 | PDFNWB3.3×3.3-8L
CJP50P06S | Single-P | Trench |  | No | -60 | ±20 | -50 | -1~-3 | 25 | 30 | - | - | TO-220-3L-C
CJAE55P03 | Single-P | Trench |  | No | -30 | ±20 | -55 | -1~-2.5 | 8 | 10 | 11.5 | 15 | DFNWB3x3-8L
CJAE35P03 | Single-P | Trench |  | No | -30 | ±20 | -35 | -1~-2.5 | 10 | 15 | 15 | 25 | DFNWB3x3-8L
CJAC90P02 | Single-P | Trench |  | No | -20 | ±12 | -90 | -0.4~-1.0 | 1.9 | 2.3 | 2.2 | 2.6 | PDFNWB5×6-8L
CJAC70P06 | Single-P | Trench |  | No | -60 | ±20 | -70 | -1.5 | 7.6 | 8.6 | 9.2 | 12 | PDFNWB5×6-8L
CJAE10P06 | Single-P | Trench |  | No | -60 | ±20 | -10 | -1~-3 | 26 | 35 | - | - | DFNWB3×3-8L
CJAB14P04 | Single-P | Trench |  | No | -40 | ±20 | -14 | -1~-2.5 | 68 | 80 | 98 | 120 | PDFNWB3.3×3.3-8L
CJU40P04A | Single-P | Trench |  | No | -40 | ±20 | -40 | -1~-2.5 | 10.5 | 15 | 14 | 22 | TO-252-2L
CJAB55P03 | Single-P | Trench |  | No | -30 | ±20 | -55 | -1~-2.5 | 8 | 9.5 | 11.5 | 15 | PDFNWB3.3×3.3-8L
CJD4435 | Single-P | Trench |  | No | -30 | ±20 | -9.1 | -1~-3 | 18 | 24 | 24 | 35 | TO-251
CJU65P06 | Single-P | Trench |  | No | -60 | ±20 | -65 | -1~-3 | 13 | 18 | - | - | TO-252-2L
CJU50P06 | Single-P | Trench |  | No | -60 | ±20 | -50 | -1～-3 | 25 | 30 | - | - | TO-252-2L
CJQ16P03 | Single-P | Trench |  | No | -30 | ±20 | -16 | -1~-2.5 | 5.1 | 6.5 | 8.1 | 10 | SOP8
CJ502K | Single-P | Trench |  | Yes | -50 | ±20 | -0.18 | -0.9~-2 | 4100 | 8000 | - | - | SOT-23
CJ2367 | Single-P | Trench |  | No | -20 | ±8 | -2.8 | -0.4~-1 | - | - | 48 | 60 | SOT-23
CJQ13P04 | Single-P | Trench |  | No | -40 | ±20 | -13 | -1~-2.5 | 11 | 15 | 14.5 | 22 | SOP8
CJU40P03 | Single-P | Trench |  | No | -30 | ±20 | -40 | -1~-2.5 | 10 | 15 | 14 | 25 | TO-252-2L
CJU30P10 | Single-P | Trench |  | No | -100 | ±20 | -30 | -1~-2.5 | 38 | 45 | 41 | 55 | TO-252-2L
CJMP2011 | Single-P | Trench |  | No | -20 | ±12 | -11 | -0.45~-1.2 | - | - | 15 | 23.5 | DFNWB2×2-6L
CJ8618SP | Dual-N | Trench |  | Yes | 23 | ±8 | 13 | 0.4~1.4 | - | - | 3.2 | 4 | CSPC3420-10
CJ4502SP | Dual-N | Trench |  | Yes | 20 | ±12 | 3.5 | 0.5~1.3 | - | - | 22.6 | 31 | CSPB1111-4
CJ4506SP | Dual-N | Trench |  | Yes | 20 | ±12 | 10 | 0.3~1.1 | - | - | 11.2 | 13.5 | CSPB1717-4
CJ6208SP | Dual-N | Trench |  | Yes | 12 | ±8 | 12 | 0.4~1.2 | - | - | 2 | 2.8 | CSPC3117-6
CJ6617SP | Dual-N | Trench |  | Yes | 20 | ±12 | 12 | 0.4~1.2 | - | - | 4.9 | 6.8 | CSPB2217-6
CJ8209SP | Dual-N | Trench |  | Yes | 12 | ±8 | 17 | 0.4~1.4 | - | - | 1.2 | 2.3 | CSPC2624-10
CJ12209SP | Dual-N | Trench |  | Yes | 12 | ±8 | 19.8 | 0.35~1.4 | - | - | 1.2 | 1.56 | CSPC3028-14
CJAC20N06D | Dual-N | Trench |  | No | 60 | ±20 | 20 | 1~2.5 | 17 | 25 | 22 | 35 | PDFNWB5×6-8L-A
2N7002DW | Dual-N | Trench |  | No | 60 | ±20 | 0.115 | 1~2.5 | 1100 | 2500 | 1200 | 3000 | SOT-363
2N7002KDW | Dual-N | Trench |  | Yes | 60 | ±20 | 0.34 | 1~2.5 | 900 | 2500 | 1100 | 3000 | SOT-363
2N7002V | Dual-N | Trench |  | No | 60 | ±20 | 0.115 | 1~2.5 | 900 | 2500 | 1100 | 3000 | SOT-563
CJ3134KDW | Dual-N | Trench |  | Yes | 20 | ±12 | 0.75 | 0.35~1.1 | - | - | 270 | 380 | SOT-363
CJ3139KDW | Dual-P | Trench |  | Yes | -20 | ±12 | -0.66 | -0.35~-1.1 | - | - | 430 | 520 | SOT-363
CJL1206 | Dual-P | Trench |  | No | -12 | ±8 | -6 | -0.5~-0.9 | - | - | 30 | 45 | SOT-23-6L
CJL2301 | Dual-P | Trench |  | No | -20 | ±8 | -2.3 | -0.4~-1 | - | - | 58 | 90 | SOT-23-6L
CJL2623 | Dual-P | Trench |  | No | -30 | ±20 | -3 | -1~-3 | 75 | 130 | 115 | 180 | SOT-23-6L
CJMPD08 | Dual-P | Trench |  | No | -12 | ±8 | -3.6 | -0.4~-1 | - | - | 35 | 60 | DFNWB2×2-6L
CJMPD11 | Dual-P | Trench |  | No | -20 | ±8 | -2.3 | -0.4~-1 | - | - | 70 | 110 | DFNWB2×2-6L
CJQ4953 | Dual-P | Trench |  | No | -30 | ±20 | -5 | -1.5 | 50 | 60 | 66 | 90 | SOP8
CJQ7328 | Dual-P | Trench |  | No | -30 | ±20 | -8 | -1~-2.5 | 18 | 21 | 27 | 32 | SOP8
CJX3139K | Dual-P | Trench |  | Yes | -20 | ±12 | -0.66 | -0.35~-1.1 | - | - | 450 | 520 | SOT-563
CJX3152P | Dual-P | Trench |  | Yes | -20 | ±12 | -0.66 | -0.4~-1 | - | - | 450 | 700 | SOT-563
CJAC0410 | N/P-ch | Trench |  | No | 100 | ±20 | 4 | 1~2.5 | 160 | 185 | 168 | 195 | PDFNWB5×6-8L-A
|  | Trench |  | No | -100 | ±20 | -4 | -1~-2.5 | 237 | 270 | 252 | 330
CJ3439KDW | N/P-ch | Trench |  | Yes | 20 | ±12 | 0.75 | 0.35~1.1 | - | - | 260 | 380 | SOT-363
|  | Trench |  | Yes | -20 | ±12 | -0.66 | -0.35~-1.1 | - | - | 430 | 520
CJ4610SP | Dual-N | Trench |  | Yes | 12 | ±12 | 8 | 0.5~1.3 | - | - | 19 | 25 | CSPB1313-4
CJ7252KDW | N/P-ch | Trench |  | Yes | 60 | ±20 | 0.34 | 1~2.5 | 900 | 5000 | 1100 | 5300 | SOT-363
|  | Trench |  | Yes | -50 | ±20 | -0.18 | -0.9~-2 | 4100 | 8000 | 5500 | 10000
CJDE8404 | N/P-ch | Trench |  | No | 30 | ±20 | 5 | 1~3 | 25 | 50 | 35 | 80 | DFNWB3×3-8L-U
|  | Trench |  | No | -30 | ±20 | -4 | -1~-3 | 35 | 50 | 53 | 80
CJAE2002 | Dual-N | Trench |  | Yes | 18 | ±12 | 15 | 0.4~1 | - | - | 4.4 | 5.5 | DFNWB3×3-8L
CJBD3020 | Dual-N | Trench |  | No | 30 | ±20 | 20 | 1~3 | 9.5 | 15 | 14.5 | 20 | PDFNWB3.3×3.3-8L-B
CJBE5005 | Dual-N | Trench |  | Yes | 20 | ±12 | 10 | 0.4~1 | - | - | 9.3 | 11.5 | DFNWB3×3-8L-K
CJBM3020 | Dual-N | Trench |  | No | 30 | ±20 | 20 | 1~3 | 8.5 | 14 | 11.5 | 18 | DFNWB3×3-8L
CJCD2003 | Dual-N | Trench |  | Yes | 18 | ±12 | 10 | 0.4~1 | - | - | 6.2 | 7.2 | DFNWB2×3-6L
CJCD2004 | Dual-N | Trench |  | Yes | 20 | ±12 | 10 | 0.4~1 | - | - | 7.3 | 9 | DFNWB2×3-6L
CJCD2005 | Dual-N | Trench |  | Yes | 20 | ±12 | 8 | 0.4~1 | - | - | 9 | 12 | DFNWB2×3-6L
CJCD2007 | Dual-N | Trench |  | Yes | 20 | ±12 | 8 | 0.4~1 | - | - | 12.5 | 15 | DFNWB2×3-6L
CJX3439K | N/P-ch | Trench |  | Yes | 20 | ±12 | 0.75 | 0.35~1.1 | - | - | - | 380 | SOT-563
|  | Trench |  | Yes | -20 | ±12 | -0.66 | -0.35~-1.1 | - | - | 270 | 520
CJL6602 | N/P-ch | Trench |  | No | 30 | ±12 | 3.4 | 0.6~1.4 | 45 | 60 | 50 | 75 | SOT-23-6L
|  | Trench |  | No | -30 | ±12 | -2.3 | -0.6~-1.4 | 75 | 135 | 95 | 185
CJQ4606 | N/P-ch | Trench |  | No | 30 | ±20 | 6.9 | 1~3 | 19 | 28 | 28 | 42 | SOP8
|  | Trench |  | No | -30 | ±20 | -6 | -1~-3 | 29 | 36 | 47 | 55
CJQ6601 | N/P-ch | Trench |  | No | 30 | ±12 | 5.8 | 0.7~1.4 | 19 | 35 | 21 | 40 | SOP8
|  | Trench |  | No | -30 | ±12 | -4.2 | -0.7~-1.3 | - | 65 | - | 75
CJQ4614 | N/P-ch | Trench |  | No | 40 | ±20 | 8 | 1~2 | 16 | 19 | 24 | 29 | SOP8
|  | Trench |  | No | -40 | ±20 | -7 | -1~-2 | 30 | 35 | 40 | 45
CJAB2003 | N/P-ch | Trench |  | No | 30 | ±20 | 30 | 1~2.5 | 10 | 13 | 17 | 22 | PDFNWB3.3×3.3-8L-B
|  | Trench |  | No | -30 | ±20 | -20 | -1~-2.5 | 26 | 34 | 40 | 52
CJ8208SP-A | Dual-N | Trench |  | Yes | 12 | ±8 | 14 | 0.35~1.4 | - | - | 2.1 | 2.8 | CSPC3015-10
CJ8218SP | Dual-N | Trench |  | Yes | 12 | ±8 | 13.5 | 0.35~1.4 | - | - | 2.2 | 2.9 | CSPC2019-10
CJ8208SP | Dual-N | Trench |  | Yes | 12 | ±8 | 14 | 0.34~1.4 | - | - | 2 | 2.8 | CSPC3015-10
CJ6207SP | Dual-N | Trench |  | Yes | 12 | ±8 | 8.5 | 0.4~1.4 | - | - | 4 | 6.4 | CSPB2213-6
CJND2004 | Dual-N | Trench |  | Yes | 20 | ±12 | 10 | 0.4~1 | - | - | 8 | 10.5 | DFNWB5×2-6L
CJAC0610 | N/P-ch | Trench |  | Yes | 100 | ±20 | 10 | 1~2.5 | 85 | 100 | 110 | 160 | PDFNWB5×6-8L-A
|  | Trench |  | Yes | -100 | ±20 | -6 | -1~-2.5 | 150 | 210 | 160 | 220
CJL2013 | Dual-N | Trench |  | No | 20 | ±10 | 6 | 0.5~1 | - | - | 12.2 | 14 | SOT-23-6L
CJL2311 | N/P-ch | Trench |  | No | 20 | ±12 | 4 | 0.4~1 | - | - | 22 | 30 | SOT-23-6L
|  | Trench |  | No | -20 | ±8 | -2.3 | -0.4~-1 | - | - | 75 | 90
CJL2322 | Dual-N | Trench |  | No | 20 | ±12 | 4 | 0.4~1 | - | - | 22 | 30 | SOT-23-6L
CJ4611SP | Single-N | Trench |  | Yes | 20 | ±12 | 7 | 0.5~1.3 | - | - | 22 | 29 | CSPB1313-4
CJ4412SP | Dual-N | Trench |  | Yes | 20 | ±12 | 5 | 0.5~1.3 | - | - | 30 | 36 | CSPB1111-4
CJ4404SP | Dual-N | Trench |  | Yes | 12 | ±12 | 6 | 0.5~1.3 | - | - | 22 | 27 | CSPB1111-4
UM6K1N | Dual-N | Trench |  | Yes | 30 | ±20 | 0.1 | 0.8~1.5 | - | - | 4000 | 8000 | SOT-363
CJ4616SP | Dual-N | Trench |  | Yes | 15 | ±12 | 8 | 0.5~1.3 | - | - | 14 | 18 | CSPB1515-4
CJ4612SP | Dual-N | Trench |  | Yes | 22 | ±12 | 6 | 0.5~1.3 | - | - | 30 | 36 | CSPB1313-4
CJFB30H20 | Quad-N | Trench |  | No | 30 | ±20 | 20 | 1~3 | 8.5 | 12 | 12 | 18 | DFNWB5×6-8L-E
CJQ4800 | Dual-N | Trench |  | No | 30 | ±20 | 6.9 | 0.7~1.4 | 16 | 22 | 19 | 27 | SOP8
CJQ4822 | Dual-N | Trench |  | No | 30 | ±20 | 8.5 | 1~3 | 11 | 16 | 13 | 26 | SOP8
CJQ4824 | Dual-N | Trench |  | No | 30 | ±20 | 10 | 0.7~3 | 10.5 | 15 | 14.5 | 20 | SOP8
CJQ4828 | Dual-N | Trench |  | No | 60 | ±20 | 4.5 | 1~3 | 40 | 56 | 55 | 77 | SOP8
CJQ9926 | Dual-N | Trench |  | No | 20 | ±12 | 4.8 | 0.6~1.2 | - | - | 20 | 30 | SOP8
CJQ05N10 | Dual-N | Trench |  | No | 100 | ±20 | 5 | 1~3 | 103 | 140 | - | - | SOP8
CJS9004 | Dual-N | Trench |  | Yes | 20 | ±12 | 10 | 0.5~0.9 | - | - | 7.5 | 9 | TSSOP8
CJS8820 | Dual-N | Trench |  | Yes | 20 | ±12 | 7 | 0.5~1.1 | 14 | 21 | 16 | 24 | TSSOP8
CJS8810 | Dual-N | Trench |  | Yes | 20 | ±12 | 7 | 0.4~1 | 14 | 17 | 14.2 | 19 | TSSOP8
CJS8804 | Dual-N | Trench |  | Yes | 20 | ±12 | 8 | 0.5~1 | 9.8 | 13 | 10.5 | 14 | TSSOP8
CJS2019 | Dual-N | Trench |  | No | 20 | ±10 | 5 | 0.45~1.2 | - | - | 19.5 | 27 | TSSOP8
CJS2016 | Dual-N | Trench |  | No | 20 | ±10 | 6 | 0.45~1.2 | - | - | 15.7 | 20 | TSSOP8
CJS2013 | Dual-N | Trench |  | No | 20 | ±10 | 6 | 0.5~1 | - | - | 10.5 | 13.5 | TSSOP8
CJX3134K | Dual-N | Trench |  | Yes | 20 | ±12 | 0.75 | 0.35~1.1 | - | - | 270 | 380 | SOT-563
CJL8820 | Dual-N | Trench |  | Yes | 20 | ±12 | 7 | 0.5~1.1 | 15 | 21 | 17 | 24 | SOT-23-6L
CJL8810 | Dual-N | Trench |  | Yes | 20 | ±12 | 7 | 0.4~1 | 13.5 | 20 | 14.5 | 22 | SOT-23-6L
CJL2019 | Dual-N | Trench |  | No | 20 | ±10 | 5 | 0.45~1.2 | - | - | 19.5 | 27 | SOT-23-6L
CJL2016 | Dual-N | Trench |  | No | 20 | ±10 | 6 | 0.45~1.2 | - | - | 15.7 | 20 | SOT-23-6L
CJ4459A | Single-P | Trench |  | No | -30 | ±20 | -5 | -1~-2.5 | 37 | 46 | 44 | 57 | SOT-23
CJL6602A | N/P-ch | Trench |  | No | 30 | ±12 | 3.4 | 1~3 | 30 | 39 | 43 | 56 | SOT-23-6L
|  | Trench |  | No | -30 | ±12 | -2.3 | -1~-3 | 61 | 79 | 91 | 118
CJAB2003A | N/P-ch | Trench |  | No | 30 | ±20 | 30 | 1~2.5 | 8.5 | 11 | 10.7 | 16 | PDFNWB3.3×3.3-8L-B
|  | Trench |  | No | -30 | ±20 | -20 | -1~-2.5 | 28 | 36 | 35 | 52
CJBA7002KL | Single-N | Trench |  | Yes | 60 | ±20 | 0.34 | 1~2.5 | - | 3500 | - | 4000 | DFN1006-3L
CJL8810A | Dual-N | Trench |  | Yes | 20 | ±12 | 7 | 0.4~1 | 12 | 15.5 | 12.8 | 16.6 | SOT-23-6L
CJQ4406A | Single-N | Trench |  | No | 30 | ±20 | 10 | 1~3 | 8.3 | 10.8 | 10.8 | 15 | SOP8
CJBA3144K | Single-N | Trench |  | Yes | 30 | ±12 | 0.6 | 0.5~1.5 | - | - | 290 | 500 | DFN1006-3L
CJBA3139KB | Single-P | Trench |  | Yes | -20 | ±12 | -0.66 | -0.35~-1.1 | - | - | 165 | 520 | DFN1006-3L
CJAC80N03L | Single-N | Trench |  | No | 30 | ±20 | 80 | 1~2.5 | 2.7 | 3.5 | 4 | 6 | PDFNWB5×6-8L
CJAB65N03L | Single-N | Trench |  | No | 30 | ±20 | 65 | 1~2.5 | 2.5 | 3.2 | 3.6 | 5 | PDFNWB3.3×3.3-8L
CJAC50P03S | Single-P | Trench |  | No | -30 | ±20 | -50 | -1~-2.5 | 6.5 | 8.2 | 8.4 | 12 | PDFNWB5×6-8L
CJ2204 | Single-P | Trench |  | No | -20 | ±12 | -2.8 | -0.4~-1.3 | - | - | 29 | 40 | SOT-23
CJQ023E03M3 | Dual-P | Trench |  | No | -30 | ±20 | -8 | -1~-2.5 | 18 | 23 | 22 | 33 | SOP8
CJMN3010L | Single-N | Trench |  | Yes | 30 | ±10 | 10 | 0.45~1 | - | - | 8.3 | 14 | DFNWB2×2-6L
CJAC70N03S | Single-N | Trench |  | No | 30 | ±20 | 70 | 1~2.5 | 4.8 | 6 | 6.5 | 9.5 | PDFNWB5×6-8L
CJU30P03A | Single-P | Trench |  | No | -30 | ±20 | -30 | -1~-2 | 13 | 20 | 19 | 27 | TO-252-2L
CJQ20N03B | Single-N | Trench |  | No | 30 | ±20 | 20 | 1~2.5 | 3.5 | 4.5 | 4.3 | 6.5 | SOP8
CJ2301A | Single-P | Trench |  | No | -20 | ±8 | -2.3 | -0.4~-1 | - | - | 82 | 112 | SOT-23
CJQ4459A | Single-P | Trench |  | No | -30 | ±20 | -6 | -1~-2.5 | 28 | 36 | 40 | 52 | SOP8
CJCD2007A | Single-N | Trench |  | Yes | 20 | ±10 | 8 | 0.4~1 | 10.5 | 13.7 | 11.3 | 14.7 | DFNWB2×3-6L
CJS8810A | Single-N | Trench |  | Yes | 20 | ±10 | 7 | 0.4~1 | 13.6 | 17.7 | 14.5 | 18.9 | TSSOP8
2SK3019S | Single-N | Trench |  | No | 30 | ±20 | 0.5 | 1.1 | - | - | 0.19 | 0.72 | SOT-523
CJAB25N04A | Single-N | Trench |  | No | 40 | ±20 | 25 | 1~2.5 | 6.6 | 8.5 | 8.5 | 12 | PDFNWB3.3×3.3-8L
CJAB35P03B | Single-P | Trench |  | No | -30 | ±20 | -35 | -1~-2.5 | 9 | 14 | 12.5 | 24 | PDFNWB3.3×3.3-8L
CJND2004S | Single-N | Trench |  | Yes | 18 | ±12 | 10 | 0.4~1.1 | - | - | 8.9 | 11.6 | DFNWB5×2-6L
CJQ2040M04 | N/P-ch | Trench |  | No | 40 | ±20 | 6 | 1~2.5 | 15 | 21 | 21 | 29 | SOP8
|  | Trench |  | No | -40 | ±20 | -4 | -1~-3 | 30 | 45 | 40 | 60
2SK3018S | Single-N | Trench |  | Yes | 30 | ±20 | 0.5 | 0.8~1.5 | - | - | - | - | SOT-323
2SK3018S | Single-N | Trench |  | Yes | 30 | ±20 | 0.5 | 0.8~1.5 | - | - | - | - | SOT-23
CJ8810 | Single-N | Trench |  | Yes | 20 | ±12 | 7 | 0.4~1 | 15.5 | 26 | 16 | 27 | SOT-23
CJ8820 | Single-N | Trench |  | Yes | 20 | ±12 | 7 | 0.5~1.1 | 16.7 | 21 | 18.7 | 24 | SOT-23
CJA05N06 | Single-N | Trench |  | No | 60 | ±20 | 5.5 | 0.5~2 | 72 | 105 | 83 | 125 | SOT-89-3L
CJAC1214M03 | N/P-ch | Trench |  | No | 30 | ±20 | 30 | 1~2.5 | 6.8 | 12 | 8.3 | 16 | PDFNWB5×6-8L-A
|  | Trench |  | No | -30 | ±20 | -30 | -1~-2.5 | 11 | 15 | 15 | 25
CJ3134KA | Single-N | Trench |  | No | 20 | ±12 | 0.9 | 0.4~1.1 | - | - | 110 | 170 | SOT-23
CJ3139KA | Single-P | Trench |  | No | -20 | ±10 | -0.66 | -0.35~-1.1 | - | - | 330 | 450 | SOT-23
2N7002A | Single-N | Trench |  | No | 60 | ±20 | 0.45 | 1.0~2.5 | 500 | 750 | - | - | SOT-23
CJAB25P03A | Single-P | Trench |  | No | -30 | ±20 | -25 | -1.0~-3.0 | 13 | 20 | 17 | 30 | PDFNWB3.3×3.3-8L
CJU30P10A | Single-P | Trench |  | No | -100 | ±20 | -30 | -1.0~-2.5 | 45 | 55 | 50 | 70 | TO-252-2L
CJAB013P04A | Single-P | Trench |  | No | -40 | ±25 | -50 | -1.0~-2.5 | 8.5 | 13 | 10.5 | 18 | PDFNWB3.3×3.3-8L

## Power Management IC
Part Number | Download | PD | IO | VI min | VI max | VOMAX | VREF | Accuracy | Package
|  | (mW) | (mA) | (V) | (V) | (V) | (V) | %
CJ432 | 1N4148W SOD-123.pdf | 500 | 100 |  | 18 |  | 1.24 | 1.5 | TO-92
CJ432 | 1N4148W SOD-123.pdf | 350 | 100 |  | 18 |  | 1.24 | 1.5 | SOT-23
CJ431K |  | 770 | 100 |  | 36 |  | 2.495 | 1 | TO-92
CJ431K |  | 300 | 100 |  | 36 |  | 2.495 | 1 | SOT-23
CJ431 |  | 770 | 100 |  | 36 |  | 2.5 | 1 | TO-92
CJ431 |  | 500 | 100 |  | 36 |  | 2.5 | 1 | SOT-89-3L
CJ431 |  | 300 | 100 |  | 36 |  | 2.5 | 1 | SOT-23
CD431 |  | 300 | 100 |  | 36 |  | 2.5 | 1 | SOT-23
CJ431B |  | 300 | 100 |  | 40 |  | 2.495 | 0.5 | SOT-23
CD431B |  | 300 | 100 |  | 40 |  | 2.495 | 0.5 | SOT-23
CJ431D-N3A-ARG |  | 300 | 100 |  | 36 |  | 2.5 | 0.4 | SOT-23
CD431D-N3B-ARG |  | 300 | 100 |  | 36 |  | 2.5 | 0.4 | SOT-23
CJ431D-P3A-ARG |  | 600 | 100 |  | 36 |  | 2.5 | 0.4 | SOT-89-3L
CJ431D-TAA-AAG |  | 630 | 100 |  | 36 |  | 2.5 | 0.4 | TO-92
CJ432E-N3A-ARG |  | 350 | 100 |  | 18 |  | 1.25 | 0.5 | SOT-23
CJ431L-N3A-ARG |  | 350 | 100 |  | 36 |  | 2.5 | 0.5% | SOT-23
CJ431E-N3A-ARG |  | 350 | 100 |  | 36 |  | 2.5 | 0.4 | SOT-23

## Three-terminal
Part Number | DownLoad | Io(max) | Vin(max) | Vout | Iq | Accuracy | Package
|  | (mA) | (V) | (V) | (mA) | %
CJ7912 | 1N4148W SOD-123.pdf | -1500 | -35 | -12 | -3 | 3 | TO-252-2L
CJ7812 | 1N4148W SOD-123.pdf | 1500 | 35 | 12 | 8 | 3 | TO-220-3L
CJ7812 |  | 1500 | 35 | 12 | 8 | 3 | TO-263-2L
CJ7812 |  | 1500 | 35 | 12 | 8 | 3 | TO-252-2L
CJ7808 |  | 1500 | 35 | 8 | 8 | 3 | TO-263-2L
CJ78L08 |  | 100 | 30 | 8 | 6 | 3 | TO-92
CJ7809F |  | 1500 | 35 | 9 | 8 | 3 | TO-220F
CJ7812 |  | 1500 | 35 | 12 | 8 | 3 | TO-251-3L
CJ7812 |  | 1500 | 35 | 12 | 8 | 3 | TO-251S
CJ78M05 |  | 500 | 35 | 5 | 6 | 3 | TO-251S
CJ7912 |  | -1500 | -35 | -12 | -3 | 3 | TO-220-3L
CJ7909 |  | -1500 | -35 | -9 | -2 | 3 | TO-220-3L
CJ7908 |  | -1500 | -35 | -8 | -2 | 3 | TO-220-3L
CJ7906 |  | -1500 | -35 | -6 | -2 | 3 | TO-220-3L
CJ7905 |  | -1500 | -35 | -5 | -2 | 3 | TO-220-3L
CJ78M12 |  | 500 | 35 | 12 | 6 | 3 | TO-220-3L
CJ78M09 |  | 500 | 35 | 9 | 6 | 3 | TO-220-3L
CJ78M08 |  | 500 | 35 | 8 | 6 | 3 | TO-220-3L
CJ78M06 |  | 500 | 35 | 6 | 6 | 3 | TO-220-3L
CJ78M05 |  | 500 | 35 | 5 | 6 | 3 | TO-220-3L
CJ7809 |  | 1500 | 35 | 9 | 8 | 3 | TO-220-3L
CJ7808 |  | 1500 | 35 | 8 | 8 | 3 | TO-220-3L
CJ7806 |  | 1500 | 35 | 6 | 8 | 3 | TO-220-3L
CJ7805 |  | 1500 | 35 | 5 | 8 | 3 | TO-220-3L
CJ7812F |  | 1500 | 35 | 12 | 8 | 3 | TO-220F
CJ7805F |  | 1500 | 35 | 5 | 8 | 3 | TO-220F
CJ78M12 |  | 500 | 35 | 12 | 6 | 3 | TO-252-2L
CJ78M12 |  | 500 | 35 | 12 | 6 | 3 | TO-251
CJ78M09 |  | 500 | 35 | 9 | 6 | 3 | TO-252-2L
CJ78M08 |  | 500 | 35 | 8 | 6 | 3 | TO-252-2L
CJ78M09 |  | 500 | 35 | 9 | 6 | 3 | TO-251
CJ78M08 |  | 500 | 35 | 8 | 6 | 3 | TO-251
CJ78M06 |  | 500 | 35 | 6 | 6 | 3 | TO-252-2L
CJ78M06 |  | 500 | 35 | 6 | 6 | 3 | TO-251
CJ78M05 |  | 500 | 35 | 5 | 6 | 3 | TO-252-2L
CJ78M05 |  | 500 | 35 | 5 | 6 | 3 | TO-251
CJ7908 |  | -1500 | -35 | -8 | -2 | 3 | TO-252-2L
CJ7905 |  | -1500 | -35 | -5 | -2 | 3 | TO-252-2L
CJ78D05 |  | 1000 | 35 | 5 | 8 | 3 | TO-252-2L
CJ7809 |  | 1500 | 35 | 9 | 8 | 3 | TO-252-2L
CJ7808 |  | 1500 | 35 | 8 | 8 | 3 | TO-252-2L
CJ7806 |  | 1500 | 35 | 6 | 8 | 3 | TO-252-2L
CJ7805 |  | 1500 | 35 | 5 | 8 | 3 | TO-252-2L
CJ78L05 |  | 100 | 30 | 5 | 6 | 3 | SOT-23-3L
CJ79L15 |  | -100 | -35 | -15 | -6.5 | 3 | SOT-89-3L
CJ79L12 |  | -100 | -35 | -12 | -6.5 | 3 | SOT-89-3L
CJ79L09 |  | -100 | -30 | -9 | -6 | 3 | SOT-89-3L
CJ79L08 |  | -100 | -30 | -8 | -6 | 3 | SOT-89-3L
CJ79L06 |  | -100 | -30 | -6 | -6 | 3 | SOT-89-3L
CJ79L05 |  | -100 | -30 | -5 | -6 | 3 | SOT-89-3L
CJ78L12 |  | 100 | 35 | 12 | 6.5 | 3 | SOT-89-3L
CJ78L09 |  | 100 | 30 | 9 | 6 | 3 | SOT-89-3L
CJ78L08 |  | 100 | 30 | 8 | 6 | 3 | SOT-89-3L
CJ78L06 |  | 100 | 30 | 6 | 6 | 3 | SOT-89-3L
CJ78L05 |  | 100 | 30 | 5 | 6 | 3 | SOT-89-3L
CJ79L15 |  | -100 | -35 | -15 | -6.5 | 3 | TO-92
CJ79L12 |  | -100 | -35 | -12 | -6.5 | 3 | TO-92
CJ79L09 |  | -100 | -30 | -9 | -6 | 3 | TO-92
CJ79L08 |  | -100 | -30 | -8 | -6 | 3 | TO-92
CJ79L06 |  | -100 | -30 | -6 | -6 | 3 | TO-92
CJ79L05 |  | -100 | -30 | -5 | -6 | 3 | TO-92
CJ78L12 |  | 100 | 35 | 12 | 6.5 | 3 | TO-92
CJ78L09 |  | 100 | 30 | 9 | 6 | 3 | TO-92
CJ78L06 |  | 100 | 30 | 6 | 6 | 3 | TO-92
CJ78L05 |  | 100 | 30 | 5 | 6 | 3 | TO-92
CJ7805 |  | 1500 | 35 | 5 | 8 | 3 | TO-263-2L
CJ78L05C-P3T-ARG |  | 100 | 30 | 5 | 3 | 3 | SOT-89-3L
CJ78L15C-P3T-ARG |  | 100 | 35 | 15 | 3 | 3 | SOT-89-3L
CJ7805B-TBN-ATG |  | 1000 | 25 | 5 | 3.2 | 2 | TO-220-3L
CJ7906 |  | -1500 | -35 | -6 | -3 | 3 | TO-252-2L
CJ7805B-TFN-ARG |  | 1000 | 25 | 5 | 3.2 | 2 | TO-252-2L
CJ7805B-TGN-ARG |  | 1000 | 25 | 5 | 3.2 | 2 | TO-263-2L
CJ78L12C-P3T-ARG |  | 100 | 35 | 12 | 3 | 2 | SOT-89-3L
LM317 |  | 1500 | 40 | 1.25 |  | 4 | SOT-223
LM317 |  | 1500 | 40 | 1.25 |  | 4 | TO-220-3L
LM317 |  | 1500 | 40 | 1.25 |  | 4 | TO-252-2L
LM317 |  | 1500 | 40 | 1.25 |  | 4 | TO-263-2L
LM317C |  | 1500 | 40 | 1.25 |  | 4 | SOT-223
LM317C |  | 1500 | 40 | 1.25 |  | 4 | TO-220-3L
LM317C |  | 1500 | 40 | 1.25 |  | 4 | TO-252-2L
LM317C |  | 1500 | 40 | 1.25 |  | 4 | TO-263-2L
CJ78L06C-P3T-ARG |  | 100 | 30 | 6 | 3 | 3 | SOT-89-3L
CJ78L05C-P3T-BRG |  | 100 | 30 | 5 | 3 | 2 | SOT-89-3L
CJ78L08C-P3T-ARG |  | 100 | 30 | 8 | 3 | 3 | SOT-89-3L
CJ78L09C-P3T-ARG |  | 100 | 30 | 9 | 3 | 3 | SOT-89-3L
CJ78L18C-P3T-ARG |  | 100 | 35 | 18 | 3 | 3 | SOT-89-3L
CJ78L05C-TAB-ABG |  | 100 | 30 | 5 | 3 | 3 | TO-92
CJ78L06C-TAB-ABG |  | 100 | 30 | 6 | 3 | 3 | TO-92
CJ78L08C-TAB-ABG |  | 100 | 30 | 8 | 3 | 3 | TO-92
CJ78L09C-TAB-ABG |  | 100 | 30 | 9 | 3 | 3 | TO-92
CJ78L12C-TAB-ABG |  | 100 | 35 | 12 | 3 | 3 | TO-92
CJ78L15C-TAB-ABG |  | 100 | 35 | 15 | 3 | 3 | TO-92
CJ78L18C-TAB-ABG |  | 100 | 35 | 18 | 3 | 3 | TO-92
CJ7806B-TBN-ATG |  | 1000 | 26 | 6 | 3.2 | 2 | TO-220-3L
CJ7808B-TBN-ATG |  | 1000 | 28 | 8 | 3.2 | 2 | TO-220-3L
CJ7809B-TBN-ATG |  | 1000 | 29 | 9 | 3.2 | 2 | TO-220-3L
CJ7812B-TBN-ATG |  | 1000 | 32 | 12 | 3.4 | 2 | TO-220-3L
CJ7815B-TBN-ATG |  | 1000 | 32 | 15 | 3.4 | 2 | TO-220-3L
CJ7805B-TCN-ATG |  | 1000 | 25 | 5 | 3.2 | 2 | TO-220F
CJ7806B-TCN-ATG |  | 1000 | 26 | 6 | 3.2 | 2 | TO-220F
CJ7808B-TCN-ATG |  | 1000 | 28 | 8 | 3.2 | 2 | TO-220F
CJ7809B-TCN-ATG |  | 1000 | 29 | 9 | 3.2 | 2 | TO-220F
CJ7812B-TCN-ATG |  | 1000 | 32 | 12 | 3.4 | 2 | TO-220F
CJ7815B-TCN-ATG |  | 1000 | 32 | 15 | 3.4 | 2 | TO-220F
CJ7812B-TDN-ATG |  | 1000 | 32 | 12 | 3.4 | 2 | TO-251-3L
CJ7806B-TFN-ARG |  | 1000 | 26 | 6 | 3.2 | 2 | TO-252-2L
CJ7808B-TFN-ARG |  | 1000 | 28 | 8 | 3.2 | 2 | TO-252-2L
CJ7809B-TFN-ARG |  | 1000 | 29 | 9 | 3.2 | 2 | TO-252-2L
CJ7812B-TFN-ARG |  | 1000 | 32 | 12 | 3.4 | 2 | TO-252-2L
CJ7815B-TFN-ARG |  | 1000 | 32 | 15 | 3.4 | 2 | TO-252-2L
CJ7806B-TGN-ARG |  | 1000 | 26 | 6 | 3.2 | 2 | TO-263-2L
CJ7808B-TGN-ARG |  | 1000 | 28 | 8 | 3.2 | 2 | TO-263-2L
CJ7809B-TGN-ARG |  | 1000 | 29 | 9 | 3.2 | 2 | TO-263-2L
CJ7812B-TGN-ARG |  | 1000 | 32 | 12 | 3.4 | 2 | TO-263-2L
CJ7815B-TGN-ARG |  | 1000 | 32 | 15 | 3.4 | 2 | TO-263-2L
LM317D |  | 1500 | 40 | 1.25-37 | - | 4 | SOT-223
CJ78M15 |  | 500 | 35 | 15 | 4.6 | 3% | TO-251-3L
CJ78M15 |  | 500 | 35 | 15 | 4.6 | 3% | TO-251S
CJ78M15 |  | 500 | 35 | 15 | 4.6 | 3% | TO-252-2L
CJ78L05C-M3Y-ARG |  | 100 | 30 | 5 | 3 | 3 | SOT-23-3L

## Silicon Controlled Rectifier
Part Number | VDRM | VRRM | IT(RMS) | IGT | IGT | IGT@VAK | VGT | Package
| (V) | (V) | (A) | Min(uA) | Max(uA) | (V) | (V)
MCR100-8 | 600 | 600 | 0.8 | 5 | 200 | 7 | 0.8 | SOT-89-3L
MCR100-6 | 400 | 400 | 0.8 | 5 | 200 | 7 | 0.8 | SOT-89-3L
PCR606 | 400 | 0 | 0.6 | 5 | 40 | 7 | 0.8 | SOT-23
BT134 | 600 | 600 | 4 | 0 | 7000 | 12 | 1.45 | TO-126
BT136 | 600 | 600 | 6 | 0 | 10000 | 12 | 1.45 | TO-220-3L
BT136S | 600 | 600 | 6 | 0 | 10000 | 12 | 1.45 | TO-252-2L
CR812D | 800 | 800 | 12 | 2000 | 25000 | 12 | 1 | TO-252-2LK
CR816B | 800 | 800 | 16 | 2000 | 25000 | 12 | 1 | TO-220BK
CR825B | 800 | 800 | 25 | 2000 | 25000 | 12 | 1 | TO-220BK
CS008G | 600 | 600 | 0.8 | 10 | 200 | 12 | 0.8 | TO-92K
CS008L | 600 | 600 | 0.8 | 10 | 200 | 12 | 0.8 | SOT-23-3LK
CT304B-800S | 800 | 800 | 4 | 5000 | 10000 | 12 | 1.3 | TO-220BK
CT304D-600S | 600 | 600 | 4 | 5000 | 10000 | 12 | 1.3 | TO-252-2LK
CT304D-800S | 800 | 800 | 4 | 5000 | 10000 | 12 | 1.3 | TO-252-2LK
CT308D-800S | 800 | 800 | 8 | 5000 | 10000 | 12 | 1.3 | TO-252-2LK
CT310D-800C | 800 | 800 | 10 | 10000 | 35000 | 12 | 1.3 | TO-252-2LK
CT310D-800S | 800 | 800 | 10 | 5000 | 10000 | 12 | 1.3 | TO-252-2LK
CT312B-800B | 800 | 800 | 12 | 35000 | 50000 | 12 | 1.3 | TO-220BK
CT312B-800C | 800 | 800 | 12 | 10000 | 35000 | 12 | 1.3 | TO-220BK
CT312Q-800B | 800 | 800 | 12 | 35000 | 50000 | 12 | 1.3 | TO-263K
CT312Q-800C | 800 | 800 | 12 | 10000 | 35000 | 12 | 1.3 | TO-263K
CT312Q-800S | 800 | 800 | 12 | 5000 | 10000 | 12 | 1.3 | TO-263K
CT316B-600S | 600 | 600 | 16 | 5000 | 10000 | 12 | 1.3 | TO-220BK
CT316B-800C | 800 | 800 | 16 | 10000 | 35000 | 12 | 1.3 | TO-220BK
CT316B-800S | 800 | 800 | 16 | 5000 | 10000 | 12 | 1.3 | TO-220BK
CT401G-600S | 600 | 600 | 1 | 5000 | 10000 | 12 | 1.3 | TO-92K
CT401J-600T | 600 | 600 | 1 | 0 | 5000 | 12 | 1.3 | SOT-89K
CT401L-600S | 600 | 600 | 1 | 5000 | 10000 | 12 | 1.3 | SOT-23-3LK
CT401L-600T | 600 | 600 | 1 | 0 | 5000 | 12 | 1.3 | SOT-23-3LK
CT401L-800S | 800 | 800 | 1 | 5000 | 10000 | 12 | 1.3 | SOT-23-3LK
CT401L-800T | 800 | 800 | 1 | 0 | 5000 | 12 | 1.3 | SOT-23-3LK
CT401T-600T | 600 | 600 | 1 | 0 | 5000 | 12 | 1.3 | SOT-223-3LK
CT401T-800S | 800 | 800 | 1 | 5000 | 10000 | 12 | 1.3 | SOT-223-3LK
CT404B-800S | 800 | 800 | 4 | 5000 | 10000 | 12 | 1.3 | TO-220BK
CT404D-800S | 800 | 800 | 4 | 5000 | 10000 | 12 | 1.3 | TO-252-2LK
CT404E-600S | 600 | 600 | 4 | 5000 | 10000 | 12 | 1.3 | TO-126K
CT404E-800S | 800 | 800 | 4 | 5000 | 10000 | 12 | 1.3 | TO-126K
CT406B-800C | 800 | 800 | 6 | 10000 | 35000 | 12 | 1.3 | TO-220BK
CT408B-800S | 800 | 800 | 8 | 5000 | 10000 | 12 | 1.3 | TO-220BK
MAC97A6 | 400 | 400 | 1 | 0 | 15000 | 12 | 1.5 | TO-92
MAC97A8 | 600 | 600 | 1 | 0 | 15000 | 12 | 1.5 | TO-92
MCR100-6 | 400 | 400 | 0.8 | 5 | 200 | 7 | 0.8 | TO-92
MCR100-8 | 600 | 600 | 0.8 | 5 | 200 | 7 | 0.8 | TO-92
MCRN100-6 | 400 | 400 | 0.8 | 5 | 200 | 7 | 0.8 | SOT-89-3L
PCR406 | 400 | 0 | 0.6 | 5 | 120 | 7 | 0.8 | TO-92
PCR406 | 400 | 0 | 0.6 | 5 | 40 | 7 | 0.8 | SOT-23
PCR606 | 600 |  | 0.6 | 5 | 120 | 7 | 0.8 | TO-92