## Content
i-Core Product Catalog
Device Classification | Automotive Grade Chip | ▶ Vehicle Level Logic
▶ Vehicle Level Signal Chain
| Display Driver | ▶ LED Display Driver
▶ LCD Display Driver
▶ OLED Display
▶ VDF Display
| MCU | ▶ Specialized MCU- Voice Processing
▶ Specialized MCU- Smoke Alarm
▶ Specialized MCU- Motor Control
▶ Specialized MCU-IH Induction Heating
▶ 8-Bit Flash MCU
▶ 8-Bit Flash RISC MCU
▶ 9P Series 8-Bit RISC MCU
▶ 8-Bit MTP RISC MCU
▶ 8-Bit OTP RISC MCU
▶ 32-Bit RISC-V MCU
▶ 32-Bit Voice IC
| Logic | ▶ LV LVC LVCC ALVC
▶ HC HCT
▶ LVT
▶ AUP
▶ Analog Switch
▶ АС АСТ
▶ АНС АНСТ
▶ AVC
▶ 4000
▶ Level-Shifting
| Signal Chain | ▶ nA-Grade Low-Power Operational Amplifier
▶ μA-Grade Low-Power Operational Amplifier
▶ ADC
▶Low-Noise Operational Amplifier
▶ High-Pressure High-Speed Operational Amplifier
▶ High-Speed Operational Amplifier
▶ Precision Operational Amplifier
▶ Current Detection Operational Amplifier
▶ Comparator
▶ General Purpose Operational Amplifier
| Power Supply | ▶ Charge Pump
|  | ▶ Linear Regulator | MOS LDO
Bipolar LDO
▶ Power Supply Monitor
▶ Voltage Reference
▶ Battery Management
▶ DC-DC
▶ PWM Controller
▶ Leakage Protection
| Driver | ▶ H-Bridge Driver
▶ Stepping Motor Driver
▶ MOSFET Driver
▶ Gate Driver
▶ Darlington Arrays
| Sound | ▶ Audio Power Amplifier
▶ Sound Quality and Sound Effect Processing
▶ Audio Supporting
| Remote Control | ▶ Learning Remote Control
▶ Wireless Remote Control
▶ Infrared Remote Control
| Telecommunication | ▶ Bus Interface
▶ Telephone
▶ Memory ICs
▶ Capacitive Touch ICs
▶ Real-Time Clock(RTC) ICs
▶ PIR(Passive Infrared) Sensor
▶ Energy Metering ICs
▶ Others

## Vehicle Level Logic
P/N | Function | Voltage Range | Package
AiP74HC126-Q1 | Automotive-grade 4-channel buffer with tri-state control | 2~6V | SOP14
AiP74HC132-Q1 | Automotive-grade 4-channel 2-input Schmitt NAND gate | 2~6V | TSSOP14
AiP74LVC1G08-Q1 | Automotive-grade single 2-input AND gate | 1.65~5.5V | SOT353
AiP74LVC1G11-Q1 | Automotive-grade single 3-input AND gate | 1.65~5.5V | SOT363
AiP74LVC1G32-Q1 | Automotive-grade single 2-input OR gate | 1.65~5.5V | SOT23-5
AiP74LVC1T45-Q1 | Automotive-grade dual-supply bus transceiver with tri-state control | 1.2~5.5V | SOT363
AiP74LVC2T45-Q1 | Automotive-grade dual-supply 2-channel bus transceiver with tri-state control | 1.2~5.5V | VSSOP8
AiP74LVC8T245-Q1 | Automotive-grade dual-supply 8-channel bus transceiver with tri-state control | 1.2~5.5V | TSSOP24

## Vehicle Level Signal Chain
P/N | Function | Voltage Range | Package
AiP2904-Q1 | Automotive-grade dual operational amplifier | ±1.5~±18V | TSSOP8

## LED Display Driver
P/N | Maximum dot matrix number | SEG | GRID | Key Scan | Supply Voltage | SEG Drive Current（MAX） | Cathode Type | Interface | Brightness adjustment | Operating temperature range | Package
AiP1617 | 21 | 7~8 | 3~2 | 6×1 | 3.0~5.5V | -50mA | Common cathode | 3 line serial | 8Level for Global | ~40-85℃ | DIP16/SOP16
AiP1616 | 28 | 7 | 4 | — | 3.0~5.5V | -50mA | Common cathode | 3 line serial | 8Level for Global | ~40-85℃ | DIP16/SOP16
AiP1635 | 28 | 7 | 4 | 7×1 | 3.0~5.5V | 30mA | Common anode | I²C | 8Level for Global | ~40-85℃ | DIP16/SOP16
AiP1651 | 28 | 7 | 4 | 7×1 | 3.0~5.5V | 30mA | Common anode | I²C | 8Level for Global | ~40-85℃ | DIP16/SOP16
CS1635 | 28 | 7 | 4 | 7×1 | 3.0~5.5V | 30mA | Common anode | I²C | 8Level for Global | ~40-85℃ | DIP16/SOP16
AiP1636 | 32 | 8 | 4 | 8×2 | 3.0~5.5V | 30mA | Common anode | I²C | 8Level for Global | ~40-85℃ | DIP18
AiP1642 | 32 | 8 | 4 | — | 3.0~5.5V | 20mA | Common cathode | 2 line serial | 8Level for Global | ~40-85℃ | DIP16/SOP16
AiP650E | 32 | 8 | 4 | 7×4 | 3.0~5.5V | -30mA | Common cathode | I²C | 8Level for Global | ~40-85℃ | DIP16/SOP16
AiP1618 | 36 | 5~8 | 7~4 | 5×1 | 3.0~5.5V | -50mA | Common cathode | 3 line serial | 8Level for Global | ~40-85℃ | DIP18/SOP18
AiP1620B | 42 | 6~9 | 7~4 | 6×1 | 3.0~5.5V | -50mA | Common cathode | 3 line serial | 8Level for Global | ~40-85℃ | SOP20
AiP1652 | 42 | 7~8 | 6~5 | — | 3.0~5.0V | -50mA | Common cathode |  |  | ~40-80℃ | SOP16
AiP1658 | 45 | 9~10 | 5~4 | 9×1 | 3.0~5.5V | -50mA | Common cathode | 3 line serial | 8Level for Global | ~40-85℃ | SOP20
AiP1620 | 48 | 8~10 | 6~4 | — | 3.0~5.5V | -50mA | Common cathode | 3 line serial | 8Level for Global | ~40-85℃ | SOP20/SSOP20
AiP1637 | 48 | 8 | 6 | 8×2 | 3.0~5.5V | 30mA | Common anode | I²C | 8Level for Global | ~40-85℃ | DIP20/SOP20
AiP1639 | 64 | 8 | 8 | 4×2 | 3.0~5.5V | -50mA | Common cathode | 3 line serial | 8Level for Global | ~40-85℃ | SKDIP24/SOP24
AiP1612 | 70 | 10~13 | 7~4 | 10×2 | 3.0~5.5V | -45mA | Common cathode | I²C | 8Level for Global | ~40-85℃ | SOP24/SSOP24
AiP1627 | 70 | 10~13 | 7~4 | 10×2 | 3.0~5.5V | -50mA | Common cathode | 3 line serial | 8Level for Global | ~40-85℃ | SOP28
AiP1628 | 70 | 10~13 | 7~4 | 10×2 | 3.0~5.5V | -50mA | Common cathode | 3 line serial | 8Level for Global | ~40-85℃ | SOP28/SSOP28
AiP1667* | 70 | 10~13 | 7~4 | 10×2 | 3.0~5.5V | -50mA | Common cathode | 3 line serial | 8Level for Global | ~40-85℃ | SOP28 | —
AiP1668 | 70 | 10~13 | 7~4 | 10×2 | 3.0~5.5V | -50mA | Common cathode | 3 line serial | 8Level for Global | ~40-85℃ | SOP24/SSOP24/QFN24
CS1628 | 70 | 10~13 | 7~4 | 10×2 | 3.0~5.5V | -50mA | Common cathode | 3 line serial | 8Level for Global | ~40-85℃ | SOP28/SSOP28
CS2618 | 70 | 10 | 7 | 10×2 | 3.0~5.5V | -50mA | Common cathode | 3 line serial | 8Level for Global | ~40-85℃ | SOP28
CS2619 | 70 | 10 | 7 | 10×2 | 3.0~5.5V | -50mA | Common cathode | 3 line serial | 8Level for Global | ~40-85℃ | SOP28
AiP1623(3 line) | 77 | 11~14 | 7~4 | 10×3 | 3.0~5.5V | -50mA | Common cathode | 3 line serial | 8Level for Global | ~40-85℃ | SOP32/LQFP32
AiP1623(4 line) | 77 | 11~14 | 7~4 | 10×3 | 3.0~5.5V | -50mA | Common cathode | 4 line serial | 8Level for Global | ~40-85℃ | SOP32/LQFP32
AiP1624 | 77 | 11~14 | 7~4 | — | 3.0~5.5V | -50mA | Common cathode | 3 line serial | 8Level for Global | ~40-85℃ | DIP24/SOP24/SSOP24
AiP1659 | 77 | 11~14 | 7~4 | — | 3.0~5.5V | -50mA | Common cathode | 3 line serial | 8Level for Global | ~40-85℃ | SOP28
CS1623 | 77 | 11~14 | 7~4 | 10×3 | 3.0~5.5V | -50mA | Common cathode | 4 line serial | 8Level for Global | ~40-85℃ | SOP32/LQFP32
AiP1638 | 80 | 10 | 8 | 8×3 | 3.0~5.5V | -50mA | Common cathode | 3 line serial | 8Level for Global | ~40-85℃ | SOP28
CS1638 | 80 | 10 | 8 | 8×3 | 3.0~5.5V | -50mA | Common cathode | 3 line serial | 8Level for Global | ~40-85℃ | SOP28
AiP1629D | 96 | 12 | 8 | 8×4 | 3.0~5.5V | -50mA | Common cathode | 3 line serial | 8Level for Global | ~40-85℃ | SOP32/LQFP32
AiP1629B | 112 | 14 | 8 | 8×2 | 3.0~5.5V | -50mA | Common cathode | 3 line serial | 8Level for Global | ~40-85℃ | SOP32/LQFP32
AiP1629C | 120 | 15 | 8 | 8×1 | 3.0~5.5V | -50mA | Common cathode | 3 line serial | 8Level for Global | ~40-85℃ | SOP32/LQFP32
AiP1629(3 line) | 128 | 16 | 8 | 8×4 | 3.0~5.5V | -50mA | Common cathode | 3 line serial | 8Level for Global | ~40-85℃ | QFP44/LQFP44
AiP1629(4 line) | 128 | 16 | 8 | 8×4 | 3.0~5.5V | -50mA | Common cathode | 4 line serial | 8Level for Global | ~40-85℃ | QFP44/LQFP44
AiP1629A | 128 | 16 | 8 | — | 3.0~5.5V | -50mA | Common cathode | 3 line serial | 8Level for Global | ~40-85℃ | SOP32/LQFP32
AiP1640 | 128 | 8 | 16 | — | 3.0~5.5V | -70mA | Common cathode | 2 line serial | 8Level for Global | ~40-85℃ | DIE/SOP28/SSOP28
AiP6932 | 128 | 8 | 16 | — | 3.0~5.5V | -70mA | Common cathode | 3 line serial | 8Level for Global | ~40-85℃ | DIE/SOP32
AiP1944 | 256 | 16~24 | 16~8 | 16×2 | 3.0~5.5V | -50mA | Common cathode | 3 line serial | 8Level for Global | ~40-85℃ | LQFP44
AiP1948 | 256 | 16~24 | 16~8 | 16×2 | 3.0~5.5V | -50mA | Common cathode | 3 line serial | 8Level for Global | ~40-85℃ | SSOP48
AiP1632C | 384 | 24/32 | 16/8 | — | 2.4~5.5V | 16mA/-70mA | Common cathode | 4 line serial | 16Level for Global | ~40-85℃ | LQFP48/LQFP52

## LCD Display Driver
P/N | Function | Voltage Range | Package
AiP7660 | Voltage inverter IC | 1.5~10.0V | DIP8/SOP8
AiP1335 | LCD controller | 2.7~5.5V | QFP60 | —
AiP6963 | LCD controller | 4.5~5.5V | QFP67 | —

## OLED Display
P/N | Function | Volatge Range | Package
AiP3306* | 132×64 dot-matrix PMOLED driver IC | VDDI:1.65V~VDDA VDDA:3.0~4.2V | COG | —

## VFD Display
P/N | Function | Voltage Range | Package
CS16312 | 1/4~1/11占空比的VFD驱动控制专用电路 | VDD：4.5~5.5V VEE：VDD-35.0V | QFP44 LQFP44 | —

## MCU- Voice Processing
P/N | Function | Voltage Range | Package
AiP32RV500 | RISC-V core voice recognition IC | 1.8~3.6V | LQFP48 | —
AiP32RV501 | RISC-V core voice recognition IC | 1.8~3.6V | LQFP48/QFN40 | —

## MCU- Smoke Alarm
P/N | Function | Voltage Range | Package
AiP8F0132 | 32KB smoke detector dedicated IC | 10~24V | SOP16 | —
AiP8F0216* | 16KB smoke detector dedicated IC | 10~24V | SOP16 | —

## MCU- Motor Control
P/N | Voltage | ROM | RAM | IRC | IO | Timer | ADC | LCD | PWM | IIC | SPI | UART | Other | Package
AiP8F7232 | 2.4~5.5V | 32K | 256B+1024B | 64MHz | 35 | 16bit×3 | 2×8×12bit | — | 4ch+6ch | 1ch | 1ch | 1ch | 1×OPA,2×CMP,MDU | SSOP28/LQFP44/LQFP48
AiP8F7201 | 2.4~5.5V | 32K | 256B+1024B | 64MHz | 19 | 16bit×5 | 2×8×12bit | — | 4ch+6ch | 1ch | 1ch | 1ch | 1×OPA,2×CMP,MDU | QFN40(non-fin)
AiP8F7232S | 2.4~5.5V | 32K | 256B+1024B | 16MHz | 25 | 16bit×5 | 2×8×12bit | — | 4ch+6ch | 1ch | 1ch | 1ch | 1×OPA,2×CMP,MDU | SSOP28
AiP8F7201S | 2.4~5.5V | 32K | 256B+1024B | 16MHz | 19 | 16bit×5 | 2×8×12bit | — | 4ch+6ch | 1ch | 1ch | 1ch | 1×OPA,2×CMP,MDU | QFN40(fin)
AiP8F7364* | 2.4~5.5V | 64K | 256B+1024B | 96MHz | 35 | 16bit×5 | 2×8×12bit | — | 4ch+6ch | 1ch | 1ch | 1ch | 1×OPA,2×CMP,MDU | LQFP44/LQFP48 | —

## MCU – IH Induction Heating
P/N | Voltage | ROM | RAM | IRC | IO | Timer | ADC | PWM | IIC | SPI | PPG | UART | Other | Package
AiP8M104H | 2.2~5.5V | 4K | 208×8B | 8MHz | 16 | 8bit×3 | 12×12bit | 1ch | 1ch | - | 1ch | - | 1×OPA/4×CMP | SOP16/DIP16/SSOP20/SOP20/DIP20
AiP8F0010 | 2.0~5.5V | 16K | 256B+512B | 16MHz | 16 | 16bit×3 | 12×12bit | 1ch | 1ch | - | 1ch | 1ch | 1×OPA/5×CMP/2×DAC | SOP16/DIP16/SOP20/DIP20
AiP8F0022 | 2.0~5.5V | 16K | 256B+512B | 16MHz | 16 | 16bit×3 | 12×12bit | 1ch | 1ch | - | 1ch | 1ch | 1×OPA/5×CMP/2×DAC | SOP16/DIP16/SOP20/DIP20

## 8-Bit Flash MCU
P/N | Voltage | ROM | RAM | IRC | IO | Timer | ADC | LCD | PWM | IIC | SPI | UART | Touch | Other | Package
AiP8F1016 | 1.8~5.5V | 16K | 256B+512B | 16MHz | 18,22,26,30 | 8bit×1,16bit×2 | 15x12bit | — | 3ch | 1ch | 1ch | 1ch | — | 6ch LED Drive IO | TSSOP20/SOP20/QFN24/SOP28/SOP32/QFN32
AiP8F1032 | 1.8~5.5V | 32K | 256B+512B | 16MHz | 18,22,26,30 | 8bit×1,16bit×2 | 15x12bit | — | 3ch | 1ch | 1ch | 1ch | — | 6ch LED Drive IO | TSSOP20/SOP20/QFN24/SOP28/SOP32/QFN32
AiP8F0020 | 2.0~5.5V | 8K | 256B+256B | 16MHz | 14,18 | 8bit×2,12bit×1,16bit×1 | 14x12bit | 5COM | 6ch | — | — | 1ch | — | 1*OPA | SOP16/SOP20/SSOP20-0.635/QFN20
AiP8F0021 | 2.0~5.5V | 16K | 1024B+256B | 16MHz | 14,18,26 | 12bit×1,16bit×3 | 20x12bit | 7COM | 6ch | 1ch | 1ch | 2ch | — | 1*OPA | SSOP28/SOP28/SSOP20/SOP20/SOP16
AiP8F1208 | 1.7~5.5V | 8K | 256B+256B | 8MHz | 14,18 | 16bit×2 | 10x12bit | — | 6ch | — | — | 1ch | — | ISP/IAP | TSSOP20/SOP20/SOP16
AiP8F1116 | 2.0~5.5V | 16K | 256B+512B | 16MHz | 12,14,18 | 8bit×2,12bit×1 | 14x12bit | — | 6ch | — | — | 2ch | — | 1x10bit DAC | TSSOP20/SOP20/SOP16/SOP14
AiP8F2032 | 1.8~5.5V | 32K | 256B+768B | 16MHz | 42 | 8bit×1,16bit×3 | 16x12bit | 8×21 | 3ch+6ch | — | 1ch | 2×USI | — | 8ch LED Drive IO | SOP28/SOP32/QFP44/SSOP48/LQFP48
AiP8F2116 | 1.8~5.5V | 16K | 256B+544B | 16MHz | 46 | 16bit×3 | 8x12bit | 4×32 | 1ch | — | — | 1ch | — | 16ch TOUCH | LQFP48
AiP8F3264 | 2.0~5.5V | 64K | 256B+2048B | 16MHz | 46 | 16bit×4 | 29×12bit | 24×8 | 9ch | 1ch | 1ch | 3ch | 31ch | MDU,CRC,OPA&CMP | LQFP44/LQFP48/SOP28
AiP8F3216 | 2.0~5.5V | 16K | 256B+1024B | 16MHz | 26 | 16bit×3,12bit×1 | 20×12bit | 7 COM | 6ch | 1ch | 1ch | 2ch | 22ch | 7ch LED Drive IO | SSOP20/SOP16/SOP20/SOP28/SSOP28
AiP8F3216E | 2.0~5.5V | 16K | 256B+1024B | 16MHz | 26 | 16bit×3,12bit×1 | 20×12bit | 7 COM | 6ch | 1ch | 1ch | 2ch | 23ch | — | SSOP20/SOP16/SOP20/SOP28/SSOP28
AiP8F3208 | 2.0~5.5V | 8K | 256B+256B | 16MHz | 18 | 8bit×2,16bit×1,12bit×1 | 14×12bit | 5 COM | 6ch | - | - | 1ch | 15ch | 5ch LED Drive IO | SOP16/SSOP20/SOP20
AiP8F3208E* | 2.0~5.5V | 8K | 256B+512B | 16MHz | 18 | 8bit×2,16bit×1 | 15×12bit | 5 COM | 6ch | - | - | 1ch | 17ch | — | SOP14/SOP16/TSSOP20/SOP20 | —
AiP8F3512 | 2.0~5.5V | 16K | 256B+1024B | 16MHz | 26 | 16bit×3,12bit×1 | 20×12bit | 7 COM | 6ch | 1ch | 1ch | 2ch | 26ch | — | SOP16/SOP20/SOP28
AiP8F3516 | 2.0~5.5V | 16K | 256B+1024B | 16MHz | 26 | 16bit×3,12bit×1 | 20×12bit | 7 COM | 3ch+6ch | 1ch | 1ch | 2ch | 26ch | 26ch LED Drive IO | SOP28/SOP20/SOP16
AiP8F3515 | 2.0~5.5V | 16K | 256B+1024B | 16MHz | 26 | 16bit×3,12bit×1 | 20×12bit | 7 COM | 6ch | 1ch | 1ch | 2ch | 26ch | 1*22bit WT,SFR | SOP28/SOP20/SOP16
AiP8F3532 | 2.0~5.5V | 32K | 256B+1024B | 16MHz | 30 | 16bit×3,12bit×1 | 20×12bit | 8 COM | 3ch+6ch | 1ch | 1ch | 2ch | 29ch | 30ch LED Drive IO | SOP28/SOP32
AiP8F3508 | 1.8~5.5V | 8K | 256B+256B | 16MHz | 26 | 16bit×1,12bit×1,8bit×2 | 27×12bit | 8 COM | 6ch | - | - | 1ch | 26ch | OPA | QFN20/QFN28SOP28/SOP20/SOP16
AiP8F3564 | 2.0~5.5V | 64K | 256B+2K | 16MHz | 62 | 16bit×5,12bit×1 | 31×12bit | 8 COM | 6ch | 2ch | 1ch | 3ch | 48ch | 7ch LED,OPA&CMP | LQFP64/LQFP48/LQFP44

## 8-Bit Flash RISC MCU
P/N | Voltage(V) | ROM | RAM | IRC(MHz) | IO | Timer | ADC | LCD | PWM | Other | Package
AiP8F101G* | 2.3~5.5V | 1K | 64B | 16MHz | 6,8,12 | 2×8bit | 6x12bit | — | 2×8bit | — | SOT23-6/SOP8/MSOP8/MSOP10/SOP14/SOP16/DIP16 | —
AiP8F102G | 2.3~5.5V | 2K | 128B | 16MHz | 18 | 2×8bit | 7x12bit | — | 1×8bit /1×16bit | — | SOP20/DIP20/TSSOP20

## 9P Series 8-Bit RISC MCU
P/N | Voltage | ROM | RAM | IRC | IO | Timer | ADC | LCD | PWM | Other | Package
AiP9P051* | 2.3V~5.5V | 1K | 128B | 16MHz | 6,12,14 | 2×8bit,1×15bit,1×16bit | — | — | 6×16bit | 1×CMP | SOP8/SOP14/SOP16/DIP8/DIP14/DIP16 | —
AiP9P052* | 2.3V~5.5V | 2K | 128B | 16MHz | 12,14,18 | 2×8bit,1×15bit,1×16bit | — | — | 6×16bit | 1×CMP | SOP14/SOP16/SOP20/DIP14/DIP16/DIP20 | —
AiP9P151* | 2.3V~5.5V | 1K | 128B | 16MHz | 6,12,14 | 2×8bit,1×15bit,1×16bit | 12×12bit | — | 6×16bit | 1×CMP | SOP8/SOP14/SOP16/DIP8/DIP14/DIP16 | —
AiP9P152 | 2.0V~5.5V | 2K | 176B | 16MHz | 12,14,18 | 3×16bit | 14×12bit | — | 6×16bit | 1×CMP | SOP8/SOP16/SOP20/DIP16/DIP20
AiP9P351 | 2.0V~5.5V | 2K | 256B | 16MHz | 4,6 | 2×8bit | — | — | 5×16bit | — | SOP8/MSOP8/DFN8
AiP9P352 | 2.0V~5.5V | 4K | 336B | 16MHz | 14,18 | 2×8bit,1×15bit | 14×12bit | — | 6×16bit | 1×CMP | SOP16/DIP16/SOP20/DIP20/SSOP20
AiP9M161 | 2.0V~5.5V | 2K | 128B | 16MHz | 14 | 2×8bit | 13×12bit | — | 6×16bit | — | SOP16/SOP8/MSOP10/QFN16
AiP9M162 | 2.0V~5.5V | 4K | 256B | 16MHz | 18 | 2×8bit | 17×12bit | — | 6×16bit | 1×CMP | SOP16/SOP8/MSOP10/QFN16 | —
AiP9M251 | LVR~3.6V | 1K | 96B | 3.8MHz | 12 | 1×8bit,1×21bit | — | 4×11 | 1×8bit | 3×RFC | SSOP28/TSSOP20
AiP9M251L | LVR~1.8V | 1K | 96B | 1.3MHz | 12 | 1×8bit,1×21bit | — | 4×11 | 1×8bit | 3×RFC | SSOP28/TSSOP20
AiP9M252 | LVR~3.6V | 2K | 176B | 3.8MHz | 16 | 2×8bit,1×21bit | — | 4×28 | 2×8bit | 4×RFC | DIE/SSOP48
AiP9M252L | LVR~1.8V | 2K | 176B | 1.3MHz | 16 | 2×8bit,1×21bit | — | 4×26 | 2×8bit | 4×RFC | DIE/SSOP48
AiP9M253 | LVR~3.6V | 4K | 336B | 3.8MHz | 20 | 2×8bit,1×21bit | — | 4×44 | 2×8bit | 4×RFC | DIE/LQFP48 7×7/LQFP64 7×7
AiP9M253L | LVR~1.8V | 4K | 336B | 1.3MHz | 20 | 2×8bit,1×21bit | — | 4×42 | 2×8bit | 4×RFC | DIE/LQFP48 7×7/LQFP64 7×7
AiP9P262 | LVR~3.6V | 2K | 176B | 2.7MHz | 13 | 2×8bit,1×21bit | — | 12×4 | 2×8bit | 4×RFC 1×LBD | SSOP28
AiP9P263 | LVR~3.6V | 4K | 336B | 2.7MHz | 16 | 2×8bit,1×21bit | — | 28×4 | 2×8bit | 4×RFC 1×LBD | LQFP48

## 8-Bit MTP RISC MCU
P/N | Voltage(V) | ROM | RAM | IRC(MHz) | IO | Timer | ADC | LCD | PWM | Other | Package
AiP8F101G* | 2.3~5.5V | 1K | 64B | 16MHz | 6,8,12 | 2×8bit | 6x12bit | — | 2×8bit | — | SOT23-6/SOP8/MSOP8/MSOP10/SOP14/SOP16/DIP16 | —
AiP8F102G | 2.3~5.5V | 2K | 128B | 16MHz | 18 | 2×8bit | 7x12bit | — | 1×8bit /1×16bit | — | SOP20/DIP20/TSSOP20

## 8-Bit OTP RISC MCU
P/N | Voltage | ROM | RAM | IRC | IO | Timer | ADC | LCD | PWM | Other | Package
AiP8P001G | 2.3~5.5V | 1K | 48B | 8MHz | 4 | 1×8bit | — | — | — | — | SOT23-6
AiP8P002A | 2.3~5.5V | 1K | 48B | 8MHz | 6 | 1×8bit | — | — | — | — | SOP8/DIP8 | —
AiP8P002B | 2.3~5.5V | 1K | 48B | 8MHz | 6 | 1×8bit | — | — | — | — | SOP8/DIP8 | —
AiP8P002H | 2.3~5.5V | 1K | 48B | 8MHz | 6 | 1×8bit | — | — | — | — | SOP8/DIP8
AiP8P002I | 2.3~5.5V | 1K | 48B | 8MHz | 6 | 1×8bit | — | — | — | — | SOP8/DIP8
AiP8P003A | 2.3~5.5V | 1K | 48B | 8MHz | 12 | 1×8bit | — | — | — | — | SOP14/DIP14 | —
AiP8P003H | 2.3~5.5V | 1K | 48B | 8MHz | 12 | 1×8bit | — | — | — | — | SOP14/DIP14
AiP8P003I | 2.3~5.5V | 1K | 48B | 8MHz | 12 | 1×8bit | — | — | — | — | SOP14/DIP14
AiP8P004A | 2.3~5.5V | 4K | 144B | 8MHz | 24 | 2×8bit | — | — | — | — | SOP28/SOP32
AiP8P005A | 2.4~5.5V | 1K | 48B | 16MHz | 6,12 | 2×8bit | — | — | 1×8bit | — | SOP8/DIP8/SOP14/DIP14 | —
AiP8P005B | 2.4~5.5V | 1K | 48B | 16MHz | 6,12 | 2×8bit | — | — | 1×8bit | — | SOP8/DIP8/SOP14/DIP14
AiP8P005G | 2.4~5.5V | 1K | 48B | 16MHz | 6,12 | 2×8bit | — | — | 1×8bit | — | SOP8/DIP8/SOP14/DIP14
AiP8P006A | 2.4~5.5V | 1K | 48B | 16MHz | 16 | 2×8bit | — | — | 1×8bit | — | SOP18/DIP18
AiP8P007A | 2.3~5.5V | 6K | 192B | 16MHz | 24 | 2×8bit | — | — | 1×8bit | — | SOP28/SKDIP28
AiP8P101C | 2.3~5.5V | 1K | 64B | 16MHz | 6,8,12 | 2×8bit | 6x12bit | — | 2×8bit | — | MSOP8/SOP8/MSOP10/SOP14/DIP8/DIP14
AiP8P101G | 2.3~5.5V | 1K | 64B | 16MHz | 6,8,12 | 2×8bit | 6x12bit | — | 2×8bit | — | MSOP8/SOP8/MSOP10/SOP14/DIP8/DIP14
AiP8P102A | 2.3~5.5V | 2K | 128B | 16MHz | 12,14,18 | 2×8bit | 5x12bit | — | 1×8bit | — | SOP14/SOP16/SOP20/DIP20/TSSOP20 | —
AiP8P102G | 2.3~5.5V | 2K | 128B | 16MHz | 12,14,18 | 2×8bit | 5x12bit | — | 1×8bit | — | SOP14/SOP16/SOP20/DIP20/TSSOP20
AiP8P103A | 2.3~5.5V | 2K | 80B | 16MHz | 12,14,18 | 1×8bit | 7x12bit | — | 2×8bit | — | SOP8/SOP14/DIP14/SOP16/SOP20
AiP8P108G | 2.3~5.5V | 2K | 128B | 16MHz | 6,8 | 2×8bit | 5x12bit | — | 3×10bit | 1×CMP | MSOP8/MSOP10
AiP8P201A | 2.1~5.5V | 4K | 272B | — | 25,28 | 3×8bit | — | 4×32 | — | — | DIE/LQFP44/LQFP64
AiP8P202A | 2.3~5.5V | 8K | 272B | — | 39,43 | 2×8bit | 12x12bit | 8×23 | 2×8bit | UART、SPI | DIE/LQFP44/LQFP48
AiP8P501A | 2.3~5.5V | 2.75K | 192B | 24MHz | 14 | 8bit×1 | — | — | — | USB1.1 SPI | SOP20/DIP20 | —
AiP8P501G | 2.3~5.5V | 2.75K | 192B | 24MHz | 14 | 8bit×1 | — | — | — | USB1.1 SPI | SOP20/DIP20
AiP8P601A | 2.3~5.5V | 1K | 49B | 8MHz | 6 | 8bit×1 | — | — | — | AiP24C02 | SOP8 | —
AiP8P601B | 2.3~5.5V | 1K | 49B | 8MHz | 6 | 8bit×1 | — | — | — | AiP24C02 | SOP8 | —
AiP8P602A | 2.3~5.5V | 1K | 49B | 8MHz | 6 | 8bit×1 | — | — | — | AiP24C02 | SOP8 | —

## 32-Bit RISC-V MCU
P/N | Function | Voltage Range | Package
AiP32RV1564* | 64KB RISC-V core microcontroller | 2.4~3.6V | LQFP48/LQFP64/LQFP100 | —
AiP32RV15A8* | 128KB RISC-V core microcontroller | 2.4~3.6V | LQFP48/LQFP64/LQFP100 | —
AiP32RV40B6* | 256KB RISC-V core microcontroller | 2.4~3.6V | LQFP48/LQFP64/LQFP100 | —
AiP32RV40D2* | 512KB RISC-V core microcontroller | 2.4~3.6V | LQFP48/LQFP64/LQFP100 | —
AiP32RV7064* | 64KB RISC-V core microcontroller | 2.4~3.6V | LQFP44/LQFP48/LQFP64 | —
AiP32RV70A8* | 128KB RISC-V core microcontroller | 2.4~3.6V | LQFP44/LQFP48/LQFP64 | —

## 32-Bit Voice IC
P/N | Function | Voltage Range | Package
AiP32RV500 | RISC-V core speech recognition IC | 1.8~3.6V | LQFP48 | —
AiP32RV501 | RISC-V core speech recognition IC | 1.8~3.6V | LQFP48/QFN40 | —

## LV LVC LVCC ALVC
Type number | Family | Description | VCC (V) | Tamb (°C) | Nr of pins | Package
AiP74LV1T00 | LV | 2-Input Single Supply Translating Nand Gate | 1.6 - 5.5 | -40~125 | 5 | SOT23-5/SOT353/SOT553/DFN4L/XSON6 | —
AiP74LV1T02 | LV | 2-Input Single Supply Translating Nor Gate | 1.6 - 5.5 | -40~125 | 5 | SOT23-5/SOT353/SOT553/DFN4L/XSON6
AiP74LV1T04 | LV | Single Supply Translating Inverter | 1.6 - 5.5 | -40~125 | 5 | SOT23-5/SOT353/SOT553/DFN4L/XSON6
AiP74LV1T08 | LV | 2-Input Single Supply Translating And Gate | 1.6 - 5.5 | -40~125 | 5 | SOT23-5/SOT353/SOT553/DFN4L/XSON6
AiP74LV1T32 | LV | 2-Input Single Supply Translating Or Gate | 1.6 - 5.5 | -40~125 | 5 | SOT23-5/SOT353/SOT553/DFN4L/XSON6
AiP74LV1T34 | LV | Single Supply Translating Buffer | 1.6 - 5.5 | -40~125 | 5 | SOT23-5/SOT353/SOT553/DFN4L/XSON6
AiP74LV1T86 | LV | 2-Input Single Supply Translating Exclusive-Or Gate | 1.6 - 5.5 | -40~125 | 5 | SOT23-5/SOT353/SOT553/DFN4L/XSON6 | —
AiP74LV1T87 | LV | 2-Input Single Supply Translating Exclusive-Nor Gate | 1.6 - 5.5 | -40~125 | 5 | SOT23-5/SOT353/SOT553/DFN4L/XSON6
AiP74LV1T125 | LV | Single Supply Translating Buffer/Line Driver; 3-State | 1.6 - 5.5 | -40~125 | 5 | SOT23-5/SOT353/SOT553/DFN4L/XSON6
AiP74LV1T126 | LV | Single Supply Translating Buffer/Line Driver; 3-State | 1.6 - 5.5 | -40~125 | 5 | SOT23-5/SOT353/SOT553/DFN4L/XSON6 | —
AiP74LV4T125 | LV | Quad Single Supply Translating Buffer/Line Driver; 3-State | 1.6 - 5.5 | -40~125 | 14 | DIP14/SOP14/TSSOP14
AiP74LV2T08 | LV | Dual 2-Input Supply Translating And Gate | 1.6 - 5.5 | -40~125 | 8 | TSSOP8/VSSOP8/XSON8 | —
AiP74LV00 | LV | Quad 2-Input Nand Gate | 1.0 - 5.5 | -40~125 | 14 | DIP14/SOP14/TSSOP14 | —
AiP74LV02▲ | LV | Quad 2-Input Nor Gate | 1.0 - 5.5 | -40~125 | 14 | DIP14/SOP14/TSSOP14 | —
AiP74LV03▲ | LV | Quad 2-Input Nand Gate with Open-Drain Outputs | 1.0 - 5.5 | -40~125 | 14 | DIP14/SOP14/TSSOP14 | —
AiP74LV04 | LV | Hex Inverter | 1.0 - 5.5 | -40~125 | 14 | DIP14/SOP14/TSSOP14
AiP74LVU04▲ | LV | Hex Unbuffered Inverter | 1.0 - 5.5 | -40~125 | 14 | DIP14/SOP14/TSSOP14 | —
AiP74LV05▲ | LV | Hex Inverter with Open-Drain Outputs | 1.0 - 5.5 | -40~125 | 14 | DIP14/SOP14/TSSOP14 | —
AiP74LV07▲ | LV | Hex Buffer with Open-Drain Outputs | 1.0 - 5.5 | -40~125 | 14 | DIP14/SOP14/TSSOP14 | —
AiP74LV08 | LV | Quad 2-Input And Gate | 1.0 - 5.5 | -40~125 | 14 | DIP14/SOP14/TSSOP14 | —
AiP74LV10▲ | LV | Triple 3-Input Nand Gate | 1.0 - 5.5 | -40~125 | 14 | DIP14/SOP14/TSSOP14 | —
AiP74LV11▲ | LV | Triple 3-Input And Gate | 1.0 - 5.5 | -40~125 | 14 | DIP14/SOP14/TSSOP14 | —
AiP74LV14 | LV | Hex Inverting Schmitt Trigger | 1.0 - 5.5 | -40~125 | 14 | DIP14/SOP14/TSSOP14
AiP74LV17▲ | LV | Hex Buffer Schmitt Trigger | 1.0 - 5.5 | -40~125 | 14 | DIP14/SOP14/TSSOP14 | —
AiP74LV20▲ | LV | Dual 4-Input Nand Gate | 1.0 - 5.5 | -40~125 | 14 | DIP14/SOP14/TSSOP14 | —
AiP74LV21▲ | LV | Dual 4-Input Positive-and Gate | 1.0 - 5.5 | -40~125 | 14 | DIP14/SOP14/TSSOP14
AiP74LV27▲ | LV | Triple 3-Input Nor Gate | 1.0 - 5.5 | -40~125 | 14 | DIP14/SOP14/TSSOP14 | —
AiP74LV32 | LV | Quad 2-Input Or Gate | 1.0 - 5.5 | -40~125 | 14 | DIP14/SOP14/TSSOP14
AiP74LV74▲ | LV | Dual D Type Flip-Flop with Set and Reset; Positive-EdgeTrigger | 1.0 - 5.5 | -40~125 | 14 | DIP14/SOP14/TSSOP14 | —
AiP74LV86▲ | LV | Quad 2-Input Exclusive-Or Gate | 1.0 - 5.5 | -40~125 | 14 | DIP14/SOP14/TSSOP14 | —
AiP74LV125▲ | LV | Quad Buffer/Line Driver; 3-State | 1.0 - 5.5 | -40~125 | 14 | DIP14/SOP14/TSSOP14
AiP74LV126▲ | LV | Quad Buffer/Line Driver; 3-State | 1.0 - 5.5 | -40~125 | 14 | DIP14/SOP14/TSSOP14
AiP74LV132▲ | LV | Quad 2-Input Nand Schmitt Trigger | 1.0 - 5.5 | -40~125 | 14 | DIP14/SOP14/TSSOP14 | —
AiP74LV138▲ | LV | 3-to-8 Line Decoder/Demultiplexer; Inverting | 1.0 - 5.5 | -40~125 | 16 | DIP16/SOP16/TSSOP16/DHVQFN16 | —
AiP74LV139▲ | LV | Dual 2-to-4 Line Decoder/Demultiplexer | 1.0 - 5.5 | -40~125 | 16 | DIP16/SOP16/TSSOP16 | —
AiP74LV153▲ | LV | Dual 4-Input Multiplexer | 1.0 - 5.5 | -40~125 | 16 | DIP16/SOP16/TSSOP16 | —
AiP74LV157▲ | LV | Quad 2-Input Multiplexer | 1.0 - 5.5 | -40~125 | 16 | DIP16/SOP16/TSSOP16/DHVQFN16 | —
AiP74LV164 | LV | 8-Bit Serial-In/Parallel-Out Shift Register | 1.0 - 5.5 | -40~125 | 14 | DIP14/SOP14/TSSOP14/DHVQFN14
AiP74LV165 | LV | 8-Bit Parallel-in/Serial-Out Shift Register | 1.0 - 5.5 | -40~125 | 16 | DIP16/SOP16/SSOP16/TSSOP16/VQFN16
AiP74LV240▲ | LV | Octal Buffer/Line Driver; 3-State; Inverting | 1.0 - 5.5 | -40~125 | 20 | DIP20/SOP20/TSSOP20 | —
AiP74LV244▲ | LV | Octal Buffer/Line Driver; 3-State | 1.0 - 5.5 | -40~125 | 20 | SOP20/TSSOP20/DHVQFN20 | —
AiP74LV245▲ | LV | Octal Bus Transceiver; 3-State | 1.0 - 5.5 | -40~125 | 20 | SOP20/TSSOP20/DHVQFN20 | —
AiP74LV251▲ | LV | 8-Input Multiplexer; 3-State | 1.0 - 5.5 | -40~125 | 16 | DIP16/SOP16/TSSOP16 | —
AiP74LV257▲ | LV | Quad 2-Input Multiplexer; 3-State | 1.0 - 5.5 | -40~125 | 16 | DIP16/SOP16/TSSOP16 | —
AiP74LV273▲ | LV | Octal D Type Flip-Flop with Reset; Positive-Edge Trigger | 1.0 - 5.5 | -40~125 | 20 | SOP20/TSSOP20/DHVQFN20 | —
AiP74LV365▲ | LV | Hex Buffer/Line Driver; 3-State | 1.0 - 5.5 | -40~125 | 16 | DIP16/SOP16/TSSOP16 | —
AiP74LV367▲ | LV | Hex Buffer/Line Driver; 3-State | 1.0 - 5.5 | -40~125 | 16 | DIP16/SOP16/TSSOP16 | —
AiP74LV373▲ | LV | Octal D Type Transparent Latch; 3-State | 1.0 - 5.5 | -40~125 | 20 | SOP20/TSSOP20/DHVQFN20 | —
AiP74LV374▲ | LV | Octal D Type Flip-Flop; Positive Edge-trigger; 3-State | 1.0 - 5.5 | -40~125 | 20 | SOP20/TSSOP20/DHVQFN20 | —
AiP74LV377▲ | LV | Octal D Type Flip-Flop with Data Enable; Positive-Edge Trigger | 1.0 - 5.5 | -40~125 | 20 | SOP20/TSSOP20/DHVQFN20 | —
AiP74LV541▲ | LV | Octal Buffer/Line Driver; 3-State | 1.0 - 5.5 | -40~125 | 20 | SOP20/TSSOP20/DHVQFN20 | —
AiP74LV573▲ | LV | Octal D Type Transparent Latch; 3-State | 1.0 - 5.5 | -40~125 | 20 | SOP20/TSSOP20/DHVQFN20 | —
AiP74LV574▲ | LV | Octal D Type flip-Flop; positive Edge-trigger; 3-State | 1.0 - 5.5 | -40~125 | 20 | SOP20/TSSOP20/DHVQFN20 | —
AiP74LVC1G00 | LVC | Single 2-Input Nand Gategate | 1.65 - 5.5 | -40~125 | 5 | SOT23-5/SOT353/SOT553/DFN4L/XSON6
AiP74LVC1G02 | LVC | Single 2-Input Nor Gate | 1.65 - 5.5 | -40~125 | 5 | SOT23-5/SOT353/SOT553/DFN4L/XSON6
AiP74LVC1G04 | LVC | Single Inverter | 1.65 - 5.5 | -40~125 | 5 | SOT23-5/SOT353/SOT553/DFN4L/XSON6
AiP74LVC1GU04 | LVC | Single Unbuffered Inverter | 1.65 - 5.5 | -40~125 | 5 | SOT23-5/SOT353/SOT553/DFN4L/XSON6
AiP74LVC1G06 | LVC | Single Inverter (Open-Drain) | 1.65 - 5.5 | -40~125 | 5 | SOT23-5/SOT353/SOT553/DFN4L/XSON6
AiP74LVC1G07B | LVC | Single Buffer (Open-Drain) | 1.65 - 5.5 | -40~125 | 5 | SOT23-5/SOT353/SOT553/DFN4L/XSON6
AiP74LVC1G08 | LVC | Single 2-Input And Gate | 1.65 - 5.5 | -40~125 | 5 | SOT23-5/SOT353/SOT553/DFN4L/XSON6
AiP74LVC1G10▲ | LVC | Single 3-Input Nand Gate | 1.65 - 5.5 | -40~125 | 6 | SOT23-6/SOT363/SOT563/XSON6
AiP74LVC1G11 | LVC | Single 3-Input And Gate | 1.65 - 5.5 | -40~125 | 6 | SOT23-6/SOT363/SOT563/XSON6
AiP74LVC1G14 | LVC | Single Inverter Schmitt Trigger | 1.65 - 5.5 | -40~125 | 5 | SOT23-5/SOT353/SOT553/DFN4L/XSON6
AiP74LVC1G16 | LVC | Single Buffer | 1.65 - 5.5 | -40~125 | 5 | SOT23-5/SOT353/SOT553/DFN4L/XSON6
AiP74LVC1G17 | LVC | Single buffer Schmitt-trigger | 1.65 - 5.5 | -40~125 | 5 | SOT23-5/SOT353/SOT553/DFN4L/XSON6
AiP74LVC1G18 | LVC | 1-to-2 Demultiplexer；3-State | 1.65 - 5.5 | -40~125 | 6 | SOT23-6/SOT363/SOT563/XSON6
AiP74LVC1G19 | LVC | 1-to-2 Decoder/Demultiplexer | 1.65 - 5.5 | -40~125 | 6 | SOT23-6/SOT363/SOT563/XSON6
AiP74LVC1G27 | LVC | Single 3-Input Nor Gate | 1.65 - 5.5 | -40~125 | 6 | SOT23-6/SOT363/SOT563/XSON6
AiP74LVC1G32 | LVC | Single 2-Input Or Gate | 1.65 - 5.5 | -40~125 | 5 | SOT23-5/SOT353/SOT553/DFN4L/XSON6
AiP74LVC1G34 | LVC | Single Buffer | 1.65 - 5.5 | -40~125 | 5 | SOT23-5/SOT353/SOT553/DFN4L/XSON6
AiP74LVC1G38 | LVC | Single 2-Input Nand Gate (Open-Drain) | 1.65 - 5.5 | -40~125 | 5 | SOT23-5/SOT353/SOT553/DFN4L/XSON6
AiP74LVC1G57 | LVC | Single Configurable Multiple Function Gate | 1.65 - 5.5 | -40~125 | 6 | SOT23-6/SOT363/SOT563/XSON6
AiP74LVC1G58 | LVC | Low-power Configurable Multiple Function Gate | 1.65 - 5.5 | -40~125 | 6 | SOT23-6/SOT363/SOT563/XSON6 | —
AiP74LVC1G74 | LVC | Single D Type Flip-Flop with Set and Reset;Positive-EdgeTrigger | 1.65 - 5.5 | -40~125 | 8 | TSSOP8/VSSOP8/XSON8
AiP74LVC1G79 | LVC | Single D Type Flip-Flop; Positive-EdgeTrigger | 1.65 - 5.5 | -40~125 | 5 | SOT23-5/SOT353/SOT553/DFN4L/XSON6
AiP74LVC1G80 | LVC | Single D Type Flip-Flop; Positive-EdgeTrigger | 1.65 - 5.5 | -40~125 | 5 | SOT23-5/SOT353/SOT553/DFN4L/XSON6 | —
AiP74LVC1G86 | LVC | Single 2-Input Exclusive-Or Gate | 1.65 - 5.5 | -40~125 | 5 | SOT23-5/SOT353/SOT553/DFN4L/XSON6
AiP74LVC1G97 | LVC | Low-Power Configurable Multiple Function Gate | 1.65 - 5.5 | -40~125 | 6 | SOT23-6/SOT363/SOT563/XSON6
AiP74LVC1G98 | LVC | Low-Power Configurable Multiple Function Gate | 1.65 - 5.5 | -40~125 | 6 | SOT23-6/SOT363/SOT563/XSON6 | —
AiP74LVC1G123B | LVC | Single Retriggerable Monostable Multivibrator；Schmitt Trigger Inputs | 1.65 - 5.5 | -40~125 | 8 | TSSOP8/VSSOP8/XSON8
AiP74LVC1G125 | LVC | Single Buffer/Line Driver; 3-State | 1.65 - 5.5 | -40~125 | 5 | SOT23-5/SOT353/SOT553/DFN4L/XSON6
AiP74LVC1G126 | LVC | Single Buffer/Line Driver; 3-State | 1.65 - 5.5 | -40~125 | 5 | SOT23-5/SOT353/SOT553/DFN4L/XSON6
AiP74LVC1G132 | LVC | Single 2-Input Nand Gate With Schmitt-Trigger Inputs | 1.65 - 5.5 | -40~125 | 5 | SOT23-5/SOT353/SOT553/DFN4L | —
AiP74LVC1G157 | LVC | Single 2-Input Multiplexer | 1.65 - 5.5 | -40~125 | 6 | SOT23-6/SOT363/SOT563/XSON6
AiP74LVC1G175 | LVC | Single D Type Flip-Flop with Reset; Positive-Edge Trigger | 1.65 - 5.5 | -40~125 | 6 | SOT23-6/SOT363/SOT563/XSON6
AiP74LVC1G240 | LVC | Single Buffer/Line Driver; 3-State | 1.65 - 5.5 | -40~125 | 5 | SOT23-5/SOT353/SOT553/DFN4L/XSON6
AiP74LVC1G332▲ | LVC | Single 3-Input Or Gate | 1.65 - 5.5 | -40~125 | 6 | SOT23-6/SOT363/SOT563/XSON6
AiP74LVC1G373 | LVC | Single D Type Latch With 3-State Output | 1.65 - 5.5 | -40~125 | 6 | SOT23-6/SOT363/SOT563/XSON6
AiP74LVC1G374 | LVC | Single D Type Flip-Flop With 3-State Output | 1.65 - 5.5 | -40~125 | 6 | SOT23-6/SOT363/SOT563/XSON6
AiP74LVC1G386 | LVC | Single 3-Input Exclusive-Or Gate | 1.65 - 5.5 | -40~125 | 6 | SOT23-6/SOT363/SOT563/XSON6 | —
AiP74LVC2G00 | LVC | Dual 2-Input Nand Gate | 1.65 - 5.5 | -40~125 | 8 | TSSOP8/VSSOP8/XSON8
AiP74LVC2G02 | LVC | Dual 2-Input Nor Gate | 1.65 - 5.5 | -40~125 | 8 | TSSOP8/VSSOP8/XSON8
AiP74LVC2G04 | LVC | Dual Inverter | 1.65 - 5.5 | -40~125 | 6 | SOT23-6/SOT363/SOT563/XSON6
AiP74LVC2GU04 | LVC | Dual Unbuffered Inverter | 1.65 - 5.5 | -40~125 | 6 | SOT23-6/SOT363/SOT563/XSON6
AiP74LVC2G06 | LVC | Dual Inverter (Open-Drain) | 1.65 - 5.5 | -40~125 | 6 | SOT23-6/SOT363/SOT563/XSON6
AiP74LVC2G07 | LVC | Dual Buffer (Open-Drain) | 1.65 - 5.5 | -40~125 | 6 | SOT23-6/SOT363/SOT563/XSON6
AiP74LVC2G08 | LVC | Dual 2-Input And Gate | 1.65 - 5.5 | -40~125 | 8 | TSSOP8/VSSOP8/XSON8
AiP74LVC2G14 | LVC | Dual Inverter Schmitt Trigger | 1.65 - 5.5 | -40~125 | 6 | SOT23-6/SOT363/SOT563/XSON6
AiP74LVC2G16 | LVC | Dual Buffer | 1.65 - 5.5 | -40~125 | 6 | SOT23-6/SOT363/SOT563/XSON6
AiP74LVC2G17 | LVC | Dual Buffer Schmitt Trigger | 1.65 - 5.5 | -40~125 | 6 | SOT23-6/SOT363/SOT563/XSON6
AiP74LVC2G32 | LVC | Dual 2-Input Or Gate | 1.65 - 5.5 | -40~125 | 8 | TSSOP8/VSSOP8/XSON8
AiP74LVC2G34 | LVC | Dual Buffer | 1.65 - 5.5 | -40~125 | 6 | SOT23-6/SOT363/SOT563/XSON6
AiP74LVC2G38▲ | LVC | Dual 2-Input Nand Gate (Open-Drain) | 1.65 - 5.5 | -40~125 | 8 | TSSOP8/VSSOP8/XSON8 | —
AiP74LVC2G74 | LVC | Single D Type Flip-Flop with Set and Reset；Positive-EdgeTrigger | 1.65 - 5.5 | -40~125 | 8 | TSSOP8/VSSOP8/XSON8
AiP74LVC2G86 | LVC | Dual 2-Input Exclusive-Or Gate | 1.65 - 5.5 | -40~125 | 8 | TSSOP8/VSSOP8/XSON8
AiP74LVC2G125 | LVC | Dual Buffer/Line Driver; 3-State | 1.65 - 5.5 | -40~125 | 8 | TSSOP8/VSSOP8/XSON8
AiP74LVC2G126 | LVC | Dual Buffer/Line Driver; 3-State | 1.65 - 5.5 | -40~125 | 8 | TSSOP8/VSSOP8/XSON8
AiP74LVC2G132 | LVC | Dual 2-Input Nand Gate With Schmitt-Trigger Inputs | 1.65 - 5.5 | -40~125 | 8 | TSSOP8/VSSOP8/XSON8 | —
AIP74LVC3G04 | LVC | Triple Inverter | 1.65 - 5.5 | -40~125 | 8 | TSSOP8/VSSOP8/XSON8
AiP74LVC3GU04 | LVC | Triple Unbuffered Inverter | 1.65 - 5.5 | -40~125 | 8 | TSSOP8/VSSOP8/XSON8
AiP74LVC3G06 | LVC | Triple Inverter (Open-Drain) | 1.65 - 5.5 | -40~125 | 8 | TSSOP8/VSSOP8/XSON8
AiP74LVC3G07 | LVC | Triple Buffer (Open-Drain) | 1.65 - 5.5 | -40~125 | 8 | TSSOP8/VSSOP8/XSON8
AiP74LVC3G14 | LVC | Triple Inverter Schmitt Trigger | 1.65 - 5.5 | -40~125 | 8 | TSSOP8/VSSOP8/XSON8
AiP74LVC3G16 | LVC | Triple Buffer | 1.65 - 5.5 | -40~125 | 8 | TSSOP8/VSSOP8/XSON8
AiP74LVC3G17 | LVC | Triple Buffer Schmitt Trigger | 1.65 - 5.5 | -40~125 | 8 | TSSOP8/VSSOP8/XSON8
AiP74LVC3G34 | LVC | Triple Buffer | 1.65 - 5.5 | -40~125 | 8 | TSSOP8/VSSOP8/XSON8
AiP74LVC00 | LVC | Quad 2-Input Nand Gate | 1.2~5.5 | -40~125 | 14 | DIP14/SOP14/TSSOP14
AiP74LVC02▲ | LVC | Quad 2-Input Nor Gate | 1.2~5.5 | -40~125 | 14 | DIP14/SOP14/TSSOP14 | —
AiP74LVC03▲ | LVC | Quad 2-Input Nand Gate with Open-Drain Outputs | 1.2~5.5 | -40~125 | 14 | DIP14/SOP14/TSSOP14 | —
AiP74LVC04 | LVC | Hex Inverter | 1.2~5.5 | -40~125 | 14 | DIP14/SOP14/TSSOP14
AiP74LVCU04▲ | LVC | Hex Unbuffered Inverter | 1.2~5.5 | -40~125 | 14 | DIP14/SOP14/TSSOP14 | —
AiP74LVC05▲ | LVC | Hex Inverter with Open-Drain Outputs | 1.2~5.5 | -40~125 | 14 | DIP14/SOP14/TSSOP14 | —
AiP74LVC07 | LVC | Hex Buffer with Open-Drain Outputs | 1.2~5.5 | -40~125 | 14 | DIP14/SOP14/TSSOP14
AiP74LVC08 | LVC | Quad 2-Input And Gate | 1.2~5.5 | -40~125 | 14 | DIP14/SOP14/TSSOP14
AiP74LVC10▲ | LVC | Triple 3-Input Nand Gate | 1.2~5.5 | -40~125 | 14 | DIP14/SOP14/TSSOP14 | —
AiP74LVC11▲ | LVC | Triple 3-Input And Gate | 1.2~5.5 | -40~125 | 14 | DIP14/SOP14/TSSOP14 | —
AiP74LVC14 | LVC | Hex Inverting Schmitt Trigger | 1.2~5.5 | -40~125 | 14 | DIP14/SOP14/TSSOP14
AiP74LVC17 | LVC | Hex Buffer Schmitt Trigger | 1.2~5.5 | -40~125 | 14 | DIP14/SOP14/TSSOP14
AiP74LVC20▲ | LVC | Dual 4-Input Nand Gate | 1.2~5.5 | -40~125 | 14 | DIP14/SOP14/TSSOP14 | —
AiP74LVC21▲ | LVC | Dual 4-Input Positive-and Gate | 1.2~5.5 | -40~125 | 14 | DIP14/SOP14/TSSOP14 | —
AiP74LVC27▲ | LVC | Triple 3-Input Nor Gate | 1.2~5.5 | -40~125 | 14 | DIP14/SOP14/TSSOP14 | —
AiP74LVC32 | LVC | Quad 2-Input Or Gate | 1.2~5.5 | -40~125 | 14 | DIP14/SOP14/TSSOP14
AiP74LVC74 | LVC | Dual D Type Flip-Flop with Set and Reset; Positive-EdgeTrigger | 1.2~5.5 | -40~125 | 14 | DIP14/SOP14/TSSOP14
AiP74LVC86▲ | LVC | Quad 2-Input Exclusive-Or Gate | 1.2~5.5 | -40~125 | 14 | DIP14/SOP14/TSSOP14 | —
AiP74LVC125 | LVC | Quad Buffer/Line Driver; 3-State | 1.2~5.5 | -40~125 | 14 | DIP14/SOP14/TSSOP14
AiP74LVC126 | LVC | Quad Buffer/Line Driver; 3-State | 1.2~5.5 | -40~125 | 14 | DIP14/SOP14/TSSOP14
AiP74LVC132 | LVC | Quad 2-Input Nand Schmitt Trigger | 1.2~5.5 | -40~125 | 14 | DIP14/SOP14/TSSOP14
AiP74LVC138 | LVC | 3-to-8 Line Decoder/Demultiplexer; Inverting | 1.2~5.5 | -40~125 | 16 | DIP16/SOP16/TSSOP16/DHVQFN16
AiP74LVC139 | LVC | Dual 2-to-4 Line Decoder/Demultiplexer | 1.2~5.5 | -40~125 | 16 | DIP16/SOP16/TSSOP16
AiP74LVC153▲ | LVC | Dual 4-Input Multiplexer | 1.2~5.5 | -40~125 | 16 | DIP16/SOP16/TSSOP16 | —
AiP74LVC157 | LVC | Quad 2-Input Multiplexer | 1.2~5.5 | -40~125 | 16 | DIP16/SOP16/TSSOP16
AiP74LVC164▲ | LVC | 8-Bit Serial-In/Parallel-Out Shift Register | 1.2~5.5 | -40~125 | 14 | DIP14/SOP14/TSSOP14/DHVQFN14 | —
AiP74LVC165▲ | LVC | 8-Bit Parallel-in/Serial-Out Shift Register | 1.2~5.5 | -40~125 | 16 | DIP16/SOP16/SSOP16/TSSOP16/VQFN16 | —
AiP74LVC240 | LVC | Octal Buffer/Line Driver; 3-State; Inverting | 1.2~5.5 | -40~125 | 20 | DIP20/SOP20/TSSOP20 | —
AiP74LVC244 | LVC | Octal Buffer/Line Driver; 3-State | 1.2~5.5 | -40~125 | 20 | SOP20/TSSOP20/DHVQFN20
AiP74LVC245 | LVC | Octal Bus Transceiver; 3-State | 1.2~5.5 | -40~125 | 20 | SOP20/TSSOP20/DHVQFN20
AiP74LVC251▲ | LVC | 8-Input Multiplexer; 3-State | 1.2~5.5 | -40~125 | 16 | DIP16/SOP16/TSSOP16 | —
AiP74LVC257▲ | LVC | Quad 2-Input Multiplexer; 3-State | 1.2~5.5 | -40~125 | 16 | DIP16/SOP16/TSSOP16 | —
AiP74LVC273 | LVC | Octal D Type Flip-Flop with Reset; Positive-Edge Trigger | 1.2~5.5 | -40~125 | 20 | SOP20/TSSOP20/DHVQFN20
AiP74LVC365▲ | LVC | Hex Buffer/Line Driver; 3-State | 1.2~5.5 | -40~125 | 16 | DIP16/SOP16/TSSOP16 | —
AiP74LVC367▲ | LVC | Hex Buffer/Line Driver; 3-State | 1.2~5.5 | -40~125 | 16 | DIP16/SOP16/TSSOP16 | —
AiP74LVC373 | LVC | Octal D Type Transparent Latch; 3-State | 1.2~5.5 | -40~125 | 20 | SOP20/TSSOP20/DHVQFN20
AiP74LVC374 | LVC | Octal D Type Flip-Flop; Positive Edge-trigger; 3-State | 1.2~5.5 | -40~125 | 20 | SOP20/TSSOP20/DHVQFN20 | —
AiP74LVC377 | LVC | Octal D Type Flip-Flop with Data Enable; Positive-Edge Trigger | 1.2~5.5 | -40~125 | 20 | SOP20/TSSOP20/DHVQFN20
AiP74LVC541 | LVC | Octal Buffer/Line Driver; 3-State | 1.2~5.5 | -40~125 | 20 | SOP20/TSSOP20/DHVQFN20
AiP74LVC573 | LVC | Octal D Type Transparent Latch; 3-State | 1.2~5.5 | -40~125 | 20 | SOP20/TSSOP20/DHVQFN20
AiP74LVC574 | LVC | Octal D Type flip-Flop; positive Edge-trigger; 3-State | 1.2~5.5 | -40~125 | 20 | SOP20/TSSOP20/DHVQFN20
AiP74LVC4245 | LVC | Octal Dual Supply Translating Transceiver; 3-State | VDDA:1.5~5.5 VDDB:1.5~3.6 | -40~125 | 24 | SOP24/SSOP24/TSSOP24/DHVQFN24
AiP74LVC16244▲ | LVC | 16-Bit Buffer/Line Driver; 3-State; Bus Hold | 1.2~5.5 | -40~125 | 48 | TSSOP48
AiP74LVCH16244 | LVCH | 16-Bit Buffer/Line Driver; 3-State; Bus Hold | 1.2~5.5 | -40~125 | 48 | TSSOP48
AiP74LVC16245 | LVC | 16-Bit Bus Transceiver; 3-State | 1.2~5.5 | -40~125 | 48 | TSSOP48
AiP74LVCH16245 | LVCH | 16-Bit Bus Transceiver; 3-State | 1.2~5.5 | -40~125 | 48 | TSSOP48
AiP74LVC16373 | LVC | 16-Bit D Type Transparent Latch; 3-State | 1.2~5.5 | -40~125 | 48 | TSSOP48
AiP74LVCH16373▲ | LVCH | 16-Bit D Type Transparent Latch; 3-State | 1.2~5.5 | -40~125 | 48 | TSSOP48
AiP74LVC162373▲ | LVC | 16-Bit D Type Transparent Latch with Termination Resistors; 3-State | 1.2 - 3.6 | -40~125 | 48 | TSSOP48
AiP74LVCH162373▲ | LVCH | 16-Bit D Type Transparent Latch with Termination Resistors; 3-State | 1.2 - 3.6 | -40~125 | 48 | TSSOP48
AiP74LVC1T45 | LVC | Dual Supply Translating Transceiver; 3-State | VDDA:1.2~5.5 VDDB:1.2~5.5 | -40~125 | 6 | SOT23-6/SOT363
AiP74LVCH1T45 | LVCH | Dual Supply Translating Transceiver; 3-State | VDDA:1.2~5.5 VDDB:1.2~5.5 | -40~125 | 6 | SOT23-6/SOT363
AiP74LVC2T45 | LVC | 2-Bit Dual Supply Translating Transceiver; 3-State | VDDA:1.2~5.5 VDDB:1.2~5.5 | -40~125 | 8 | TSSOP8/VSSOP8
AiP74LVCH2T45 | LVCH | 2-Bit Dual Supply Translating Transceiver; 3-State | VDDA:1.2~5.5 VDDB:1.2~5.5 | -40~125 | 8 | TSSOP8/VSSOP8
AiP74LVC4T245 | LVC | 4-Bit Dual Supply Translating Transceiver; 3-State | VDDA:1.2~5.5 VDDB:1.2~5.5 | -40~125 | 16 | SOP16/TSSOP16
AiP74LVCH4T245▲ | LVCH | 4-Bit Dual Supply Translating Transceiver; 3-State | VDDA:1.2~5.5 VDDB:1.2~5.5 | -40~125 | 16 | SOP16/TSSOP16
AiP74LVC4T774 | LVC | 4-Bit Dual Supply Translating Transceiver; 3-State | VDDA:1.2~5.5 VDDB:1.2~5.5 | -40~125 | 16 | SOP16/TSSOP16
AiP74LVCH4T774▲ | LVCH | 4-Bit Dual Supply Translating Transceiver; 3-State | VDDA:1.2~5.5 VDDB:1.2~5.5 | -40~125 | 16 | SOP16/TSSOP16
AiP74LVC8T245 | LVC | 8-Bit Dual Supply Translating Transceiver; 3-State | VDDA:1.2~5.5 VDDB:1.2~5.5 | -40~125 | 24 | TSSOP24/DHVQFN24
AiP74LVCH8T245 | LVCH | 8-Bit Dual Supply Translating Transceiver; 3-State | VDDA:1.2~5.5 VDDB:1.2~5.5 | -40~125 | 24 | TSSOP24/DHVQFN24
AiP74LVC16T245 | LVC | 16-Bit Dual Supply Translating Transceiver; 3-State | VDDA:1.2~5.5 VDDB:1.2~5.5 | -40~125 | 48 | SSOP48/TSSOP48
AiP74LVCH16T245 | LVCH | 16-Bit Dual Supply Translating Transceiver; 3-State | VDDA:1.2~5.5 VDDB:1.2~5.5 | -40~125 | 48 | SSOP48/TSSOP48
AiP74LVCC3245 | LVCC | 8-Bit Dual Supply Translating Transceiver; 3-State | VDDA:1.5~5.5 VDDB:1.5~3.6 | -40~125 | 24 | SOP24/TSSOP24/DHVQFN24
AiP74ALVC164245 | ALVC | 16-Bit Dual Supply Translating Transceiver; 3-State | VDDA:1.5~3.6 VDDB:1.2~5.5 | -40~125 | 48 | SSOP48/TSSOP48
AiP74ALVC162374▲ | ALVC | 16-Bit Edge-triggered D Type Flip-Flop with 3-State Outputs and Bus Hold | 1.65~5.5 | -40~125 | 48 | TSSOP48 | —
AiP74ALVCH162374 | ALVCH | 16-Bit Edge-triggered D Type Flip-Flop with 3-State Outputs and Bus Hold | 1.65~5.5 | -40~125 | 48 | TSSOP48

## AC ACT
Type number | Function | Voltage Range | Package
AiP74AC00 | Quad 2-Input Nand Gate | 1.5~5.5V | DIP14/SOP14/TSSOP14 | —
AiP74ACT00 | Quad 2-Input Nand Gate | 4.5~5.5V | DIP14/SOP14/TSSOP14 | —
AiP74AC02 | Quad 2-Input Nor Gate | 1.5~5.5V | DIP14/SOP14/TSSOP14 | —
AiP74ACT02 | Quad 2-Input Nor Gate | 4.5~5.5V | DIP14/SOP14/TSSOP14 | —
AiP74AC04 | Hex Inverter | 1.5~5.5V | DIP14/SOP14/TSSOP14 | —
AiP74ACT04 | Hex Inverter | 4.5~5.5V | DIP14/SOP14/TSSOP14 | —
AiP74AC05▲ | Hex Inverter with Open-Drain Output | 1.5~5.5V | DIP14/SOP14/TSSOP14 | —
AiP74ACT05▲ | Hex Inverter with Open-Drain Output | 4.5~5.5V | DIP14/SOP14/TSSOP14 | —
AiP74AC08 | Quad 2-Input And Gate | 1.5~5.5V | DIP14/SOP14/TSSOP14 | —
AiP74ACT08 | Quad 2-Input And Gate | 4.5~5.5V | DIP14/SOP14/TSSOP14 | —
AiP74AC10▲ | Triple 3-Input Nand Gate | 1.5~5.5V | DIP14/SOP14/TSSOP14 | —
AiP74ACT10▲ | Triple 3-Input Nand Gate | 4.5~5.5V | DIP14/SOP14/TSSOP14 | —
AiP74AC14 | Hex Inverting Schmitt Trigger | 1.5~5.5V | DIP14/SOP14/TSSOP14 | —
AiP74ACT14 | Hex Inverting Schmitt Trigger | 4.5~5.5V | DIP14/SOP14/TSSOP14 | —
AiP74AC20▲ | Dual 4-Input Nand Gate | 1.5~5.5V | DIP14/SOP14/TSSOP14 | —
AiP74ACT20▲ | Dual 4-Input Nand Gate | 4.5~5.5V | DIP14/SOP14/TSSOP14 | —
AiP74AC32▲ | Quad 2-Input Or Gate | 1.5~5.5V | DIP14/SOP14/TSSOP14 | —
AiP74ACT32▲ | Quad 2-Input Or Gate | 4.5~5.5V | DIP14/SOP14/TSSOP14 | —
AiP74AC74 | Dual D Type Flip-Flop with Set and Reset; Positive-EdgeTrigger | 1.5~5.5V | DIP14/SOP14/TSSOP14 | —
AiP74ACT74 | Dual D Type Flip-Flop with Set and Reset; Positive-EdgeTrigger | 4.5~5.5V | DIP14/SOP14/TSSOP14 | —
AiP74AC86▲ | Quad 2-Input Exclusive-Or Gate | 1.5~5.5V | DIP14/SOP14/TSSOP14 | —
AiP74ACT86▲ | Quad 2-Input Exclusive-Or Gate | 4.5~5.5V | DIP14/SOP14/TSSOP14 | —
AiP74AC138▲ | 3-to-8 Line Decoder/Demultiplexer; Inverting | 1.5~5.5V | DIP16/SOP16/TSSOP16 | —
AiP74ACT138▲ | 3-to-8 Line Decoder/Demultiplexer; Inverting | 4.5~5.5V | DIP16/SOP16/TSSOP16 | —
AiP74AC139▲ | Dual 2-to-4 Line Decoder/Demultiplexer | 1.5~5.5V | DIP16/SOP16/TSSOP16 | —
AiP74ACT139▲ | Dual 2-to-4 Line Decoder/Demultiplexer | 4.5~5.5V | DIP16/SOP16/TSSOP16 | —
AiP74AC151▲ | 8-Input Multiplexer | 1.5~5.5V | DIP16/SOP16/TSSOP16 | —
AiP74ACT151▲ | 8-Input Multiplexer | 4.5~5.5V | DIP16/SOP16/TSSOP16 | —
AiP74AC153▲ | Dual 4-Input Multiplexer | 1.5~5.5V | DIP16/SOP16/TSSOP16 | —
AiP74ACT153▲ | Dual 4-Input Multiplexer | 4.5~5.5V | DIP16/SOP16/TSSOP16 | —
AiP74AC157▲ | Quad 2-Input Multiplexer | 1.5~5.5V | DIP16/SOP16/TSSOP16 | —
AiP74ACT157▲ | Quad 2-Input Multiplexer | 4.5~5.5V | DIP16/SOP16/TSSOP16 | —
AiP74AC161▲ | Presettable Synchronous/Asynchronous Reset 4-Bit Binary Counter | 1.5~5.5V | DIP16/SOP16/TSSOP16 | —
AiP74ACT161▲ | Presettable Synchronous/Asynchronous Reset 4-Bit Binary Counter | 4.5~5.5V | DIP16/SOP16/TSSOP16 | —
AiP74AC163▲ | Presettable Synchronous/Asynchronous Reset 4-Bit Binary Counter | 1.5~5.5V | DIP16/SOP16/TSSOP16 | —
AiP74ACT163▲ | Presettable Synchronous/Asynchronous Reset 4-Bit Binary Counter | 4.5~5.5V | DIP16/SOP16/TSSOP16 | —
AiP74AC164▲ | 8-Bit Serial-In, Parallel-Out Shift Register | 1.5~5.5V | DIP14/SOP14/TSSOP14 | —
AiP74ACT164▲ | 8-Bit Serial-In, Parallel-Out Shift Register | 4.5~5.5V | DIP14/SOP14/TSSOP14 | —
AiP74AC174▲ | Hex D Type Flip-Flop with Reset; Positive-EdgeTrigger | 1.5~5.5V | DIP16/SOP16/TSSOP16 | —
AiP74ACT174▲ | Hex D Type Flip-Flop with Reset; Positive-EdgeTrigger | 4.5~5.5V | DIP16/SOP16/TSSOP16 | —
AiP74AC175▲ | Quad D Type Flip-Flop with Reset; Positive-EdgeTrigger | 1.5~5.5V | DIP16/SOP16/TSSOP16 | —
AiP74ACT175▲ | Quad D Type Flip-Flop with Reset; Positive-EdgeTrigger | 4.5~5.5V | DIP16/SOP16/TSSOP16 | —
AiP74AC240▲ | Octal Buffer/Line Driver; 3-State; Inverting | 1.5~5.5V | DIP20/SOP20/TSSOP20 | —
AiP74ACT240▲ | Octal Buffer/Line Driver; 3-State; Inverting | 4.5~5.5V | DIP20/SOP20/TSSOP20 | —
AiP74AC244▲ | Octal Buffer/Line Driver; 3-State | 1.5~5.5V | DIP20/SOP20/TSSOP20 | —
AiP74ACT244 | Octal Buffer/Line Driver; 3-State | 4.5~5.5V | DIP20/SOP20/TSSOP20
AiP74AC245▲ | Octal Bus Transceiver; 3-State | 1.5~5.5V | DIP20/SOP20/TSSOP20 | —
AiP74ACT245▲ | Octal Bus Transceiver; 3-State | 4.5~5.5V | DIP20/SOP20/TSSOP20 | —
AiP74AC251▲ | 8-Input Multiplexer; 3-State | 1.5~5.5V | DIP16/SOP16/TSSOP16 | —
AiP74ACT251▲ | 8-Input Multiplexer; 3-State | 4.5~5.5V | DIP16/SOP16/TSSOP16 | —
AiP74AC253▲ | Dual 4-Input Multiplexer; 3-State | 1.5~5.5V | DIP16/SOP16/TSSOP16 | —
AiP74ACT253▲ | Dual 4-Input Multiplexer; 3-State | 4.5~5.5V | DIP16/SOP16/TSSOP16 | —
AiP74AC257▲ | Quad 2-Input Multiplexer; 3-State | 1.5~5.5V | DIP16/SOP16/TSSOP16 | —
AiP74ACT257▲ | Quad 2-Input Multiplexer; 3-State | 4.5~5.5V | DIP16/SOP16/TSSOP16 | —
AiP74AC273▲ | Octal D Type Flip-Flop with Reset; Positive-EdgeTrigger | 1.5~5.5V | DIP20/SOP20/TSSOP20 | —
AiP74ACT273▲ | Octal D Type Flip-Flop with Reset; Positive-EdgeTrigger | 4.5~5.5V | DIP20/SOP20/TSSOP20 | —
AiP74AC280▲ | 9-Bit Odd/Even Detector | 1.5~5.5V | DIP14/SOP14/TSSOP14 | —
AiP74ACT280▲ | 9-Bit Odd/Even Detector | 4.5~5.5V | DIP14/SOP14/TSSOP14 | —
AiP74AC283▲ | 4-Bit Binary Full Adder with Fast Carry | 1.5~5.5V | DIP16/SOP16/TSSOP16 | —
AiP74ACT283▲ | 4-Bit Binary Full Adder with Fast Carry | 4.5~5.5V | DIP16/SOP16/TSSOP16 | —
AiP74AC373▲ | Octal D Type Transparent Latch; 3-State | 1.5~5.5V | DIP20/SOP20/TSSOP20 | —
AiP74ACT373▲ | Octal D Type Transparent Latch; 3-State | 4.5~5.5V | DIP20/SOP20/TSSOP20 | —
AiP74AC374▲ | Octal D Type flip-Flop; positive Edge-trigger; 3-State | 1.5~5.5V | DIP20/SOP20/TSSOP20 | —
AiP74ACT374▲ | Octal D Type flip-Flop; positive Edge-trigger; 3-State | 4.5~5.5V | DIP20/SOP20/TSSOP20 | —
AiP74AC573▲ | Octal D Type Latch; 3-State | 1.5~5.5V | DIP20/SOP20/TSSOP20 | —
AiP74ACT573▲ | Octal D Type Latch; 3-State | 4.5~5.5V | DIP20/SOP20/TSSOP20 | —
AiP74AC574▲ | Octal D Type Flip-Flop; Positive-Edge Trigger; 3-State | 1.5~5.5V | DIP20/SOP20/TSSOP20 | —
AiP74ACT574▲ | Octal D Type Flip-Flop; Positive-Edge Trigger; 3-State | 4.5~5.5V | DIP20/SOP20/TSSOP20 | —

## HC HCT
Type number | Family | Description | VCC (V) | Tamb (°C) | Nr of pins | Package
AiP74HC00 | HC | Quad 2-Input Nand Gate | 2.0 - 6.0 | -40~125 | 14 | DIP14/SOP14/TSSOP14
AiP74HCT00 | HCT | Quad 2-Input Nand Gate | 4.5 - 5.5 | -40~125 | 14 | DIP14/SOP14/TSSOP14
AiP74HC01 | HC | Quad 2-Input Nand Gate with Open-Drain Outputs | 2.0 - 6.0 | -40~125 | 14 | DIP14/SOP14/TSSOP14
AiP74HCT01▲ | HCT | Quad 2-Input Nand Gate with Open-Drain Outputs | 4.5 - 5.5 | -40~125 | 14 | DIP14/SOP14/TSSOP14
AiP74HC02 | HC | Quad 2-Input Nor Gate | 2.0 - 6.0 | -40~125 | 14 | DIP14/SOP14/TSSOP14
AiP74HCT02 | HCT | Quad 2-Input Nor Gate | 4.5 - 5.5 | -40~125 | 14 | DIP14/SOP14/TSSOP14
AiP74HC03 | HC | Quad 2-Input Nand Gate with Open-Drain Outputs | 2.0 - 6.0 | -40~125 | 14 | DIP14/SOP14/TSSOP14
AiP74HCT03▲ | HCT | Quad 2-Input Nand Gate with Open-Drain Outputs | 4.5 - 5.5 | -40~125 | 14 | DIP14/SOP14/TSSOP14
AiP74HC04 | HC | Hex inverter | 2.0 - 6.0 | -40~125 | 14 | DIP14/SOP14/TSSOP14
AiP74HCT04 | HCT | Hex Inverter | 4.5 - 5.5 | -40~125 | 14 | DIP14/SOP14/TSSOP14
AiP74HC05 | HC | Hex Inverter with Open-Drain Outputs | 2.0 - 6.0 | -40~125 | 14 | DIP14/SOP14/TSSOP14
AiP74HCT05▲ | HCT | Hex Inverter with Open-Drain Outputs | 4.5 - 5.5 | -40~125 | 14 | DIP14/SOP14/TSSOP14
AiP74HC06 | HC | Hex Inverter with Open-Drain Outputs | 2.0 - 6.0 | -40~125 | 14 | DIP14/SOP14/TSSOP14
AiP74HC07 | HC | Hex Buffer with Open-Drain Outputs | 2.0 - 6.0 | -40~125 | 14 | DIP14/SOP14/TSSOP14
AiP74HCT07 | HCT | Hex Buffer with Open-Drain Outputs | 4.5~5.5V | -40~125 | 14 | DIP14/SOP14/TSSOP14
AiP74HC08 | HC | Quad 2-Input And Gate | 2.0 - 6.0 | -40~125 | 14 | DIP14/SOP14/TSSOP14
AiP74HCT08 | HCT | Quad 2-input AND gate; TTL enabled | 4.5 - 5.5 | -40~125 | 14 | DIP14/SOP14/TSSOP14
AiP74HC10 | HC | Triple 3-Input Nand Gate | 2.0 - 6.0 | -40~125 | 14 | DIP14/SOP14/TSSOP14
AiP74HCT10▲ | HCT | Triple 3-Input Nand Gate | 4.5 - 5.5 | -40~125 | 14 | DIP14/SOP14/TSSOP14
AiP74HC11 | HC | Triple 3-Input And Gate | 2.0 - 6.0 | -40~125 | 14 | DIP14/SOP14/TSSOP14
AiP74HCT11▲ | HCT | Triple 3-Input And Gate | 4.5 - 5.5 | -40~125 | 14 | DIP14/SOP14/TSSOP14
AiP74HC13 | HC | Dual 4-Input Nand Schmitt Trigger | 2.0 - 6.0 | -40~125 | 14 | DIP14/SOP14/TSSOP14
AiP74HCT13▲ | HCT | Dual 4-Input Nand Schmitt Trigger | 4.5 - 5.5 | -40~125 | 14 | DIP14/SOP14/TSSOP14
AiP74HC14 | HC | Hex Inverting Schmitt Trigger | 2.0 - 6.0 | -40~125 | 14 | DIP14/SOP14/TSSOP14
AiP74HCT14 | HCT | Hex Inverting Schmitt Trigger | 4.5 - 5.5 | -40~125 | 14 | DIP14/SOP14/TSSOP14
AiP74HC20 | HC | Dual 4-Input Nand Gate | 2.0 - 6.0 | -40~125 | 14 | DIP14/SOP14/TSSOP14
AiP74HCT20 | HCT | Dual 4-Input Nand Gate | 4.5 - 5.5 | -40~125 | 14 | DIP14/SOP14/TSSOP14 | —
AiP74HC21 | HC | Dual 4-Input And Gate | 2.0 - 6.0 | -40~125 | 14 | DIP14/SOP14/TSSOP14
AiP74HCT21▲ | HCT | Dual 4-Input And Gate | 4.5 - 5.5 | -40~125 | 14 | DIP14/SOP14/TSSOP14
AiP74HC27 | HC | Triple 3-Input Nor Gate | 2.0 - 6.0 | -40~125 | 14 | DIP14/SOP14/TSSOP14
AiP74HCT27 | HCT | Triple 3-Input Nor Gate | 4.5 - 5.5 | -40~125 | 14 | DIP14/SOP14/TSSOP14
AiP74HC30 | HC | 8-Input Nand Gate | 2.0 - 6.0 | -40~125 | 14 | DIP14/SOP14/TSSOP14
AiP74HCT30▲ | HCT | 8-Input Nand Gate | 4.5 - 5.5 | -40~125 | 14 | DIP14/SOP14/TSSOP14
AiP74HC32 | HC | Quad 2-Input Or Gate | 2.0 - 6.0 | -40~125 | 14 | DIP14/SOP14/TSSOP14
AiP74HCT32 | HCT | Quad 2-Input Or Gate | 4.5 - 5.5 | -40~125 | 14 | DIP14/SOP14/TSSOP14
AiP74HC42 | HC | BCD to Decimal Decoder（1-of-10） | 2.0 - 6.0 | -40~125 | 16 | DIP16/SOP16/TSSOP16
AiP74HCT42▲ | HCT | BCD to Decimal Decoder（1-of-10） | 4.5 - 5.5 | -40~125 | 16 | DIP16/SOP16/TSSOP16
AiP74HC47 | HC | BCD-to-Seven-Segment Common Anode LED Decodes/Drivers | 2.0 - 6.0 | -40~125 | 16 | DIP16/SOP16/TSSOP16
AiP74HC48 | HC | BCD-to-Seven-Segment Common Anode LED Decodes/Drivers | 2.0 - 6.0 | -40~125 | 16 | DIP16/SOP16/TSSOP16
AiP74HC58▲ | HC | Dual And-or Gate | 2.0 - 6.0 | -40~125 | 14 | DIP14/SOP14/TSSOP14 | —
AiP74HCT58▲ | HCT | Dual And-or Gate | 4.5 - 5.5 | -40~125 | 14 | DIP14/SOP14/TSSOP14 | —
AiP74HC73 | HC | Dual JK Flip-Flop with Reset;Negative-EdgeTrigger | 2.0 - 6.0 | -40~125 | 14 | DIP14/SOP14/TSSOP14
AiP74HCT73▲ | HCT | Dual JK Flip-Flop with Reset;Negative-EdgeTrigger | 4.5 - 5.5 | -40~125 | 14 | DIP14/SOP14/TSSOP14
AiP74HC74 | HC | Dual D Type Flip-Flop with Set and Reset; Positive-EdgeTrigger | 2.0 - 6.0 | -40~125 | 14 | DIP14/SOP14/TSSOP14
AiP74HCT74 | HCT | Dual D Type Flip-Flop with Set and Reset; Positive-EdgeTrigger | 2.0 - 6.0 | -40~125 | 14 | DIP14/SOP14/TSSOP14 | —
AiP74HC76 | HC | Dual JK Flip-Flop with Set and Reset;Negative-EdgeTrigger | 2.0 - 6.0 | -40~125 | 14 | DIP16/SOP16/TSSOP16
AiP74HCT76▲ | HCT | Dual JK Flip-Flop with Set and Reset;Negative-EdgeTrigger | 2.0 - 6.0 | -40~125 | 14 | DIP16/SOP16/TSSOP16
AiP74HC85 | HC | 4-Bit Magnitude Comparator | 2.0 - 6.0 | -40~125 | 16 | DIP16/SOP16/TSSOP16
AiP74HCT85▲ | HCT | 4-Bit Magnitude Comparator | 4.5 - 5.5 | -40~125 | 16 | DIP16/SOP16/TSSOP16
AiP74HC86 | HC | Quad 2-Input Exclusive-Or Gate | 2.0 - 6.0 | -40~125 | 14 | DIP14/SOP14/TSSOP14
AiP74HCT86 | HCT | Quad 2-Input Exclusive-Or Gate | 4.5 - 5.5 | -40~125 | 14 | DIP14/SOP14/TSSOP14
AiP74HC90 | HC | Decade Counters | 2.0 - 6.0 | -40~125 | 14 | DIP14/SOP14/TSSOP14
AiP74HCT90▲ | HCT | Decade Counters | 4.5 - 5.5 | -40~125 | 14 | DIP14/SOP14/TSSOP14
AiP74HC93 | HC | 4-Bit Binary Ripple Counter | 2.0 - 6.0 | -40~125 | 14 | DIP14/SOP14/TSSOP14
AiP74HCT93▲ | HCT | 4-Bit Binary Ripple Counter | 4.5 - 5.5 | -40~125 | 14 | DIP14/SOP14/TSSOP14
AiP74HC95 | HC | 4-Bit Shift Register | 2.0 - 6.0 | -40~125 | 14 | DIP14/SOP14/TSSOP14
AiP74HCT95▲ | HCT | 4-Bit Shift Register | 4.5 - 5.5 | -40~125 | 14 | DIP14/SOP14/TSSOP14
AiP74HC107 | HC | Dual JK Flip-Flop with Reset;Negative-EdgeTrigger | 2.0 - 6.0 | -40~125 | 14 | DIP14/SOP14/TSSOP14
AiP74HCT107▲ | HCT | Dual JK Flip-Flop with Reset;Negative-EdgeTrigger | 4.5 - 5.5 | -40~125 | 14 | DIP14/SOP14/TSSOP14
AiP74HC112 | HC | Dual JK Flip-Flop with Set and Reset;Negative-EdgeTrigger | 2.0 - 6.0 | -40~125 | 16 | DIP16/SOP16/TSSOP16
AiP74HCT112▲ | HCT | Dual JK Flip-Flop with Set and Reset;Negative-EdgeTrigger | 4.5 - 5.5 | -40~125 | 16 | DIP16/SOP16/TSSOP16
AiP74HC123 | HC | Dual JK Flip-Flop with Set and Reset;Negative-EdgeTrigger | 2.0 - 6.0 | -40~125 | 16 | DIP16/SOP16/TSSOP16
AiP74HCT123▲ | HCT | Dual JK Flip-Flop with Set and Reset;Negative-EdgeTrigger | 4.5 - 5.5 | -40~125 | 16 | DIP16/SOP16/TSSOP16
AiP74HC125 | HC | Quad Buffer/Line Driver; 3-State | 2.0 - 6.0 | -40~125 | 14 | DIP14/SOP14/TSSOP14
AiP74HCT125 | HCT | Quad Buffer/Line Driver; 3-State | 4.5 - 5.5 | -40~125 | 14 | DIP14/SOP14/TSSOP14
AiP74HC126 | HC | Quad Buffer/Line Driver; 3-State | 2.0 - 6.0 | -40~125 | 14 | DIP14/SOP14/TSSOP14
AiP74HCT126 | HCT | Quad Buffer/Line Driver; 3-State | 4.5 - 5.5 | -40~125 | 14 | DIP14/SOP14/TSSOP14
AiP74HC132 | HC | Quad 2-Input Nand Schmitt Trigger | 2.0 - 6.0 | -40~125 | 14 | DIP14/SOP14/TSSOP14
AiP74HCT132 | HCT | Quad 2-Input Nand Schmitt Trigger | 4.5 - 5.5 | -40~125 | 14 | DIP14/SOP14/TSSOP14
AiP74HC137▲ | HC | 3-to-8 Line Decoder/Demultiplexer with Address Latches; Inverting | 2.0 - 6.0 | -40~125 | 16 | DIP16/SOP16/TSSOP16 | —
AiP74HCT137▲ | HCT | 3-to-8 Line Decoder/Demultiplexer with Address Latches; Inverting | 4.5 - 5.5 | -40~125 | 16 | DIP16/SOP16/TSSOP16 | —
AiP74HC138 | HC | 3-to-8 line decoder/demultiplexer; inverting | 2.0 - 6.0 | -40~125 | 16 | DIP16/SOP16/TSSOP16
AiP74HCT138 | HCT | 3-to-8 line decoder/demultiplexer; inverting | 4.5 - 5.5 | -40~125 | 16 | DIP16/SOP16/TSSOP16
AiP74HC139 | HC | Dual 2-to-4 Line Decoder/Demultiplexer | 2.0 - 6.0 | -40~125 | 16 | DIP16/SOP16/TSSOP16
AiP74HCT139 | HCT | Dual 2-to-4 Line Decoder/Demultiplexer | 4.5 - 5.5 | -40~125 | 16 | DIP16/SOP16/TSSOP16
AiP74HC145 | HC | BCD-to-Decimal Decoders/Drivers | 2.0 - 6.0 | -40~125 | 16 | DIP16/SOP16/TSSOP16
AiP74HCT145 | HCT | BCD-to-Decimal Decoders/Drivers | 4.5 - 5.5 | -40~125 | 16 | DIP16/SOP16/TSSOP16
AiP74HC147 | HC | 10-to-4 Line Priority Encoder | 2.0 - 6.0 | -40~125 | 16 | DIP16/SOP16/TSSOP16
AiP74HCT147▲ | HCT | 10-to-4 Line Priority Encoder | 4.5 - 5.5 | -40~125 | 16 | DIP16/SOP16/TSSOP16
AiP74HC148 | HC | 8-to-3 Line Priority Encoder | 2.0 - 6.0 | -40~125 | 16 | DIP16/SOP16/TSSOP16
AiP74HCT148▲ | HCT | 8-to-3 Line Priority Encoder | 4.5 - 5.5 | -40~125 | 16 | DIP16/SOP16/TSSOP16
AiP74HC151 | HC | 8-Input Multiplexer | 2.0 - 6.0 | -40~125 | 16 | DIP16/SOP16/TSSOP16
AiP74HCT151▲ | HCT | 8-Input Multiplexer | 4.5 - 5.5 | -40~125 | 16 | DIP16/SOP16/TSSOP16
AiP74HC153 | HC | Dual 4-Input Multiplexer | 2.0 - 6.0 | -40~125 | 16 | DIP16/SOP16/TSSOP16
AiP74HCT153▲ | HCT | Dual 4-Input Multiplexer | 4.5 - 5.5 | -40~125 | 16 | DIP16/SOP16/TSSOP16
AiP74HC154 | HC | 4-to-16 Line Decoder/Demultiplexer | 2.0 - 6.0 | -40~125 | 24 | DIP24/SOP24/TSSOP24
AiP74HCT154▲ | HCT | 4-to-16 Line Decoder/Demultiplexer | 4.5 - 5.5 | -40~125 | 24 | DIP24/SOP24/TSSOP24
AiP74HC156 | HC | Dual 2-to-4 Line Decoder/Demultiplexer | 2.0 - 6.0 | -40~125 | 16 | DIP16/SOP16/TSSOP16
AiP74HCT156▲ | HCT | Dual 2-to-4 Line Decoder/Demultiplexer | 4.5 - 5.5 | -40~125 | 16 | DIP16/SOP16/TSSOP16
AiP74HC157 | HC | Quad 2-Input Multiplexer | 2.0 - 6.0 | -40~125 | 16 | DIP16/SOP16/TSSOP16
AiP74HCT157▲ | HCT | Quad 2-Input Multiplexer | 4.5 - 5.5 | -40~125 | 16 | DIP16/SOP16/TSSOP16
AiP74HC158▲ | HC | Quad 2-Input Multiplexer; Inverting | 2.0 - 6.0 | -40~125 | 16 | DIP16/SOP16/TSSOP16 | —
AiP74HCT158▲ | HCT | Quad 2-Input Multiplexer; Inverting | 4.5 - 5.5 | -40~125 | 16 | DIP16/SOP16/TSSOP16 | —
AiP74HC160 | HC | Presettable Synchronous BCD Decade Counter; Asynchronous Reset | 2.0 - 6.0 | -40~125 | 16 | DIP16/SOP16/TSSOP16
AiP74HCT160▲ | HCT | Presettable Synchronous BCD Decade Counter; Asynchronous Reset | 4.5 - 5.5 | -40~125 | 16 | DIP16/SOP16/TSSOP16
AiP74HC161 | HC | Presettable Synchronous 4-Bit Binary Counter; Asynchronous Reset | 2.0 - 6.0 | -40~125 | 16 | DIP16/SOP16/TSSOP16
AiP74HCT161 | HCT | Presettable Synchronous 4-Bit Binary Counter; Asynchronous Reset | 4.5 - 5.5 | -40~125 | 16 | DIP16/SOP16/TSSOP16
AiP74HC162▲ | HC | Presettable Synchronous BCD Decade Counter; Synchronous Reset | 2.0 - 6.0 | -40~125 | 16 | DIP16/SOP16/TSSOP16 | —
AiP74HCT162▲ | HCT | Presettable Synchronous BCD Decade Counter; Synchronous Reset | 4.5 - 5.5 | -40~125 | 16 | DIP16/SOP16/TSSOP16 | —
AiP74HC163 | HC | Presettable Synchronous 4-Bit Binary Counter; Synchronous Reset | 2.0 - 6.0 | -40~125 | 16 | DIP16/SOP16/TSSOP16
AiP74HCT163▲ | HCT | Presettable Synchronous 4-Bit Binary Counter; Synchronous Reset | 4.5 - 5.5 | -40~125 | 16 | DIP16/SOP16/TSSOP16
AiP74HC164 | HC | 8-Bit Serial-In, Parallel-Out Shift Register | 2.0 - 6.0 | -40~125 | 14 | DIP14/SOP14/TSSOP14
AiP74HCT164 | HC | 8-Bit Serial-In, Parallel-Out Shift Register | 4.5 - 5.5 | -40~125 | 14 | DIP14/SOP14/TSSOP14
AiP74HC165 | HC | 8-Bit Parallel-in,Serial-Out Shift Register | 2.0 - 6.0 | -40~125 | 16 | DIP16/SOP16/TSSOP16
AiP74HCT165 | HCT | 8-Bit Parallel-in,Serial-Out Shift Register | 4.5 - 5.5 | -40~125 | 16 | DIP16/SOP16/TSSOP16
AiP74HC166 | HC | 8-Bit Parallel-in,Serial-Out Shift Register | 2.0 - 6.0 | -40~125 | 16 | DIP16/SOP16/TSSOP16
AiP74HCT166▲ | HCT | 8-Bit Parallel-in,Serial-Out Shift Register | 4.5 - 5.5 | -40~125 | 16 | DIP16/SOP16/TSSOP16
AiP74HC173 | HC | Quad D Type Flip-Flop; Positive-EdgeTrigger; 3-State | 2.0 - 6.0 | -40~125 | 16 | DIP16/SOP16/TSSOP16
AiP74HCT173▲ | HCT | Quad D Type Flip-Flop; Positive-EdgeTrigger; 3-State | 4.5 - 5.5 | -40~125 | 16 | DIP16/SOP16/TSSOP16
AiP74HC174 | HC | Hex D Type Flip-Flop with Reset; Positive-EdgeTrigger | 2.0 - 6.0 | -40~125 | 16 | DIP16/SOP16/TSSOP16
AiP74HCT174▲ | HCT | Hex D Type Flip-Flop with Reset; Positive-EdgeTrigger | 4.5 - 5.5 | -40~125 | 16 | DIP16/SOP16/TSSOP16
AiP74HC175 | HC | Quad D Type Flip-Flop with Reset; Positive-EdgeTrigger | 2.0 - 6.0 | -40~125 | 16 | DIP16/SOP16/TSSOP16
AiP74HCT175▲ | HCT | Quad D Type Flip-Flop with Reset; Positive-EdgeTrigger | 4.5 - 5.5 | -40~125 | 16 | DIP16/SOP16/TSSOP16
AiP74HC190 | HC | Presettable Synchronous BCD Decade Up/Down Counter | 2.0 - 6.0 | -40~125 | 16 | DIP16/SOP16/TSSOP16
AiP74HCT190▲ | HCT | Presettable Synchronous BCD Decade Up/Down Counter | 4.5 - 5.5 | -40~125 | 16 | DIP16/SOP16/TSSOP16
AiP74HC191 | HC | Presettable Synchronous 4-Bit Binary Up/Down Counter | 2.0 - 6.0 | -40~125 | 16 | DIP16/SOP16/TSSOP16
AiP74HCT191▲ | HCT | Presettable Synchronous 4-Bit Binary Up/Down Counter | 4.5 - 5.5 | -40~125 | 16 | DIP16/SOP16/TSSOP16
AiP74HC192 | HC | Presettable Synchronous/Asynchronous Reset BCD Decade Up/Down Counter | 2.0 - 6.0 | -40~125 | 16 | DIP16/SOP16/TSSOP16
AiP74HCT192▲ | HCT | Presettable Synchronous/Asynchronous Reset BCD Decade Up/Down Counter | 4.5 - 5.5 | -40~125 | 16 | DIP16/SOP16/TSSOP16
AiP74HC193 | HC | Presettable Synchronous/Asynchronous Reset 4-Bit Binary Up/Down Counter | 2.0 - 6.0 | -40~125 | 16 | DIP16/SOP16/TSSOP16
AiP74HCT193▲ | HCT | Presettable Synchronous/Asynchronous Reset 4-Bit Binary Up/Down Counter | 4.5 - 5.5 | -40~125 | 16 | DIP16/SOP16/TSSOP16
AiP74HC194 | HC | 4-Bit Bidirectional Universal Shift Register | 2.0 - 6.0 | -40~125 | 16 | DIP16/SOP16/TSSOP16
AiP74HCT194▲ | HCT | 4-Bit Bidirectional Universal Shift Register | 4.5 - 5.5 | -40~125 | 16 | DIP16/SOP16/TSSOP16
AiP74HC196 | HC | Presettable Decade Counter | 2.0 - 6.0 | -40~125 | 14 | DIP14/SOP14/TSSOP14
AiP74HCT196▲ | HCT | Presettable Decade Counter | 4.5 - 5.5 | -40~125 | 14 | DIP14/SOP14/TSSOP14
AiP74HC237 | HC | 3-to-8 Line Decoder/Demultiplexer with Address Latches | 2.0 - 6.0 | -40~125 | 16 | DIP16/SOP16/TSSOP16
AiP74HCT237▲ | HCT | 3-to-8 Line Decoder/Demultiplexer with Address Latches | 4.5 - 5.5 | -40~125 | 16 | DIP16/SOP16/TSSOP16
AiP74HC238 | HC | 3-to-8 Line Decoder/Demultiplexer | 2.0 - 6.0 | -40~125 | 16 | DIP16/SOP16/TSSOP16
AiP74HCT238▲ | HCT | 3-to-8 Line Decoder/Demultiplexer | 4.5 - 5.5 | -40~125 | 16 | DIP16/SOP16/TSSOP16
AiP74HC240 | HC | Octal Buffer/Line Driver; 3-State; Inverting | 2.0 - 6.0 | -40~125 | 20 | DIP20/SOP20/TSSOP20
AiP74HCT240 | HCT | Octal Buffer/Line Driver; 3-State; Inverting | 4.5 - 5.5 | -40~125 | 20 | DIP20/SOP20/TSSOP20
AiP74HC241 | HC | Octal Buffer/Line Driver; 3-State | 2.0 - 6.0 | -40~125 | 20 | DIP20/SOP20/TSSOP20
AiP74HCT241 | HCT | Octal Buffer/Line Driver; 3-State | 4.5 - 5.5 | -40~125 | 20 | DIP20/SOP20/TSSOP20
AiP74HC243▲ | HC | Quad Bus Transceiver; 3-State | 2.0 - 6.0 | -40~125 | 14 | DIP14/SOP14/TSSOP14
AiP74HCT243 | HCT | Quad Bus Transceiver; 3-State | 4.5 - 5.5 | -40~125 | 14 | DIP14/SOP14/TSSOP14
AiP74HC244 | HC | Octal Buffer/Line Driver; 3-State | 2.0 - 6.0 | -40~125 | 20 | DIP20/SOP20/TSSOP20
AiP74HCT244 | HCT | Octal Buffer/Line Driver; 3-State | 4.5 - 5.5 | -40~125 | 20 | DIP20/SOP20/TSSOP20
AiP74HC245 | HC | Octal Bus Transceiver; 3-State | 2.0 - 6.0 | -40~125 | 20 | DIP20/SOP20/TSSOP20
AiP74HCT245 | HCT | Octal Bus Transceiver; 3-State | 4.5 - 5.5 | -40~125 | 20 | DIP20/SOP20/TSSOP20
AiP74HC247 | HC | BCD-to-7-Segment Common Anode LED Driver | 2.0 - 6.0 | -40~125 | 16 | DIP16/SOP16/TSSOP16
AiP74HC248 | HC | BCD-to-7-Segment Common Cathode LED Driver | 2.0 - 6.0 | -40~125 | 16 | DIP16/SOP16/TSSOP16
AiP74HC251 | HC | 8-Input Multiplexer; 3-State | 2.0 - 6.0 | -40~125 | 16 | DIP16/SOP16/TSSOP16
AiP74HCT251▲ | HCT | 8-Input Multiplexer; 3-State | 4.5 - 5.5 | -40~125 | 16 | DIP16/SOP16/TSSOP16
AiP74HC253 | HC | Dual 4-Input Multiplexer; 3-State | 2.0 - 6.0 | -40~125 | 16 | DIP16/SOP16/TSSOP16 | —
AiP74HCT253▲ | HCT | Dual 4-Input Multiplexer; 3-State | 4.5 - 5.5 | -40~125 | 16 | DIP16/SOP16/TSSOP16 | —
AiP74HC257 | HC | Quad 2-Input Multiplexer; 3-State | 2.0 - 6.0 | -40~125 | 16 | DIP16/SOP16/TSSOP16
AiP74HCT257 | HCT | Quad 2-Input Multiplexer; 3-State | 4.5 - 5.5 | -40~125 | 16 | DIP16/SOP16/TSSOP16
AiP74HC258▲ | HC | Quad 2-Input Multiplexer; 3-State; Inverting | 2.0 - 6.0 | -40~125 | 16 | DIP16/SOP16/TSSOP16 | —
AiP74HCT258▲ | HCT | Quad 2-Input Multiplexer; 3-State; Inverting | 4.5 - 5.5 | -40~125 | 16 | DIP16/SOP16/TSSOP16 | —
AiP74HC259 | HC | 8-Bit Addressable Latch | 2.0 - 6.0 | -40~125 | 16 | DIP16/SOP16/TSSOP16
AiP74HCT259▲ | HCT | 8-Bit Addressable Latch | 4.5 - 5.5 | -40~125 | 16 | DIP16/SOP16/TSSOP16
AiP74HC266 | HC | Quad 2-Input Exclusive-Nor Gate with Open-Drain Output | 2.0 - 6.0 | -40~125 | 14 | DIP14/SOP14/TSSOP14
AiP74HCT266 | HCT | Quad 2-Input Exclusive-Nor Gate with Open-Drain Output | 4.5 - 5.5 | -40~125 | 14 | DIP14/SOP14/TSSOP14
AiP74HC273 | HC | Octal D Type Flip-Flop with Reset; Positive-EdgeTrigger | 2.0 - 6.0 | -40~125 | 20 | DIP20/SOP20/TSSOP20
AiP74HCT273▲ | HCT | Octal D Type Flip-Flop with Reset; Positive-EdgeTrigger | 4.5 - 5.5 | -40~125 | 20 | DIP20/SOP20/TSSOP20
AiP74HC279 | HC | Quad R/S Latches | 2.0 - 6.0 | -40~125 | 16 | DIP16/SOP16/TSSOP16
AiP74HCT279▲ | HCT | Quad R/S Latches | 4.5 - 5.5 | -40~125 | 16 | DIP16/SOP16/TSSOP16
AiP74HC280 | HC | 9-Bit Odd/Even Parity Generator/Checker | 2.0 - 6.0 | -40~125 | 14 | DIP14/SOP14/TSSOP14
AiP74HCT280▲ | HCT | 9-Bit Odd/Even Parity Generator/Checker | 4.5 - 5.5 | -40~125 | 14 | DIP14/SOP14/TSSOP14
AiP74HC283 | HC | 4-Bit Binary Full Adder with Fast Carry | 2.0 - 6.0 | -40~125 | 16 | DIP16/SOP16/TSSOP16
AiP74HCT283 | HCT | 4-Bit Binary Full Adder with Fast Carry | 4.5 - 5.5 | -40~125 | 16 | DIP16/SOP16/TSSOP16
AiP74HC365 | HC | Hex Buffer/Line Driver; 3-State | 2.0 - 6.0 | -40~125 | 16 | DIP16/SOP16/TSSOP16
AiP74HCT365▲ | HCT | Hex Buffer/Line Driver; 3-State | 4.5 - 5.5 | -40~125 | 16 | DIP16/SOP16/TSSOP16
AiP74HC366 | HC | Hex Buffer/Line Driver; 3-State; Inverting | 2.0 - 6.0 | -40~125 | 16 | DIP16/SOP16/TSSOP16
AiP74HCT366 | HCT | Hex Buffer/Line Driver; 3-State; Inverting | 4.5 - 5.5 | -40~125 | 16 | DIP16/SOP16/TSSOP16
AiP74HC367 | HC | Hex Buffer/Line Driver; 3-State | 2.0 - 6.0 | -40~125 | 16 | DIP16/SOP16/TSSOP16
AiP74HCT367▲ | HCT | Hex Buffer/Line Driver; 3-State | 4.5 - 5.5 | -40~125 | 16 | DIP16/SOP16/TSSOP16
AiP74HC368▲ | HC | Hex Buffer/Line Driver; 3-State; Inverting | 2.0 - 6.0 | -40~125 | 16 | DIP16/SOP16/TSSOP16 | —
AiP74HCT368▲ | HCT | Hex Buffer/Line Driver; 3-State; Inverting | 4.5 - 5.5 | -40~125 | 16 | DIP16/SOP16/TSSOP16 | —
AiP74HC373 | HC | Octal D Type Transparent Latch; 3-State | 2.0 - 6.0 | -40~125 | 20 | DIP20/SOP20/TSSOP20
AiP74HCT373 | HCT | Octal D Type Transparent Latch; 3-State | 4.5 - 5.5 | -40~125 | 20 | DIP20/SOP20/TSSOP20
AiP74HC374 | HC | Octal D Type flip-Flop; positive Edge-trigger; 3-State | 2.0 - 6.0 | -40~125 | 20 | DIP20/SOP20/TSSOP20
AiP74HCT374▲ | HCT | Octal D Type flip-Flop; positive Edge-trigger; 3-State | 4.5 - 5.5 | -40~125 | 20 | DIP20/SOP20/TSSOP20
AiP74HC377▲ | HC | Octal D Type Flip-Flop with Data Enable; Positive-EdgeTrigger | 2.0 - 6.0 | -40~125 | 20 | DIP20/SOP20/TSSOP20 | —
AiP74HCT377▲ | HCT | Octal D Type Flip-Flop with Data Enable; Positive-EdgeTrigger | 4.5 - 5.5 | -40~125 | 20 | DIP20/SOP20/TSSOP20 | —
AiP74HC390 | HC | Dual Decade Ripple Counter | 2.0 - 6.0 | -40~125 | 16 | DIP16/SOP16/TSSOP16
AiP74HCT390▲ | HCT | Dual Decade Ripple Counter | 4.5 - 5.5 | -40~125 | 16 | DIP16/SOP16/TSSOP16
AiP74HC393 | HC | Dual 4-Bit Binary Ripple Counter | 2.0 - 6.0 | -40~125 | 14 | DIP14/SOP14/TSSOP14
AiP74HCT393▲ | HCT | Dual 4-Bit Binary Ripple Counter | 4.5 - 5.5 | -40~125 | 14 | DIP14/SOP14/TSSOP14
AiP74HC534▲ | HC | Octal D Type flip-Flop; Positive Edge-trigger; 3-State; Inverting | 2.0 - 6.0 | -40~125 | 20 | DIP20/SOP20/TSSOP20 | —
AiP74HCT534▲ | HCT | Octal D Type flip-Flop; Positive Edge-trigger; 3-State; Inverting | 4.5 - 5.5 | -40~125 | 20 | DIP20/SOP20/TSSOP20 | —
AiP74HC540 | HC | Octal Buffer/Line Driver; 3-State; Inverting | 2.0 - 6.0 | -40~125 | 20 | DIP20/SOP20/TSSOP20
AiP74HCT540 | HCT | Octal Buffer/Line Driver; 3-State; Inverting | 4.5 - 5.5 | -40~125 | 20 | DIP20/SOP20/TSSOP20
AiP74HC541 | HC | Octal Buffer/Line Driver; 3-State | 2.0 - 6.0 | -40~125 | 20 | DIP20/SOP20/TSSOP20
AiP74HCT541 | HCT | Octal Buffer/Line Driver; 3-State | 4.5 - 5.5 | -40~125 | 20 | DIP20/SOP20/TSSOP20
AiP74HC563 | HC | Octal D Type Transparent Latch; 3-State; Inverting | 2.0 - 6.0 | -40~125 | 20 | DIP20/SOP20/TSSOP20
AiP74HCT563▲ | HCT | Octal D Type Transparent Latch; 3-State; Inverting | 4.5 - 5.5 | -40~125 | 20 | DIP20/SOP20/TSSOP20
AiP74HC564▲ | HC | Octal D Type Flip-Flop; Positive Edge-trigger; 3-State; Inverting | 2.0 - 6.0 | -40~125 | 20 | DIP20/SOP20/TSSOP20 | —
AiP74HCT564▲ | HCT | Octal D Type Flip-Flop; Positive Edge-trigger; 3-State; Inverting | 4.5 - 5.5 | -40~125 | 20 | DIP20/SOP20/TSSOP20 | —
AiP74HC573 | HC | Octal D Type Transparent Latch; 3-State | 2.0 - 6.0 | -40~125 | 20 | DIP20/SOP20/TSSOP20
AiP74HCT573 | HCT | Octal D Type Transparent Latch; 3-State | 4.5 - 5.5 | -40~125 | 20 | DIP20/SOP20/TSSOP20
AiP74HC574 | HC | Octal D Type flip-Flop; positive Edge-trigger; 3-State | 2.0 - 6.0 | -40~125 | 20 | DIP20/SOP20/TSSOP20
AiP74HCT574 | HCT | Octal D Type flip-Flop; positive Edge-trigger; 3-State | 4.5 - 5.5 | -40~125 | 20 | DIP20/SOP20/TSSOP20 | —
AiP74HC589 | HC | 8-Bit Serial or Parallel-Input/Serial-Output Shift Register; 3-State | 2.0 - 6.0 | -40~125 | 16 | DIP16/SOP16/TSSOP16
AiP74HCT589▲ | HCT | 8-Bit Serial or Parallel-Input/Serial-Output Shift Register; 3-State | 4.5 - 5.5 | -40~125 | 16 | DIP16/SOP16/TSSOP16 | —
AiP74HC590▲ | HC | 8-Bit Binary Counter with Output Register; 3-State | 2.0 - 6.0 | -40~125 | 16 | DIP16/SOP16/TSSOP16 | —
AiP74HCT590▲ | HCT | 8-Bit Binary Counter with Output Register; 3-State | 4.5 - 5.5 | -40~125 | 16 | DIP16/SOP16/TSSOP16 | —
AiP74HC594 | HC | 8-Bit Shift Register with Output Register | 2.0 - 6.0 | -40~125 | 16 | DIP16/SOP16/TSSOP16
AiP74HCT594▲ | HCT | 8-Bit Shift Register with Output Register | 4.5 - 5.5 | -40~125 | 16 | DIP16/SOP16/TSSOP16 | —
AiP74HC595 | HC | 8-Bit Serial-In, Serial or Parallel-Out Shift Register with Output Latches; 3-State | 2.0 - 6.0 | -40~125 | 16 | DIP16/SOP16/TSSOP16
AiP74HCT595 | HCT | 8-Bit Serial-In, Serial or Parallel-Out Shift Register with Output Latches; 3-State | 4.5 - 5.5 | -40~125 | 16 | DIP16/SOP16/TSSOP16
AiP74HC597 | HC | 8-Bit Shift Register with Input Flip-Flops | 2.0 - 6.0 | -40~125 | 16 | DIP16/SOP16/TSSOP16
AiP74HCT597▲ | HCT | 8-Bit Shift Register with Input Flip-Flops | 4.5 - 5.5 | -40~125 | 16 | DIP16/SOP16/TSSOP16
AiP74HC640▲ | HC | Octal Bus Transceiver; 3-State; Inverting | 2.0 - 6.0 | -40~125 | 20 | DIP20/SOP20/TSSOP20 | —
AiP74HCT640▲ | HCT | Octal Bus Transceiver; 3-State; Inverting | 4.5 - 5.5 | -40~125 | 20 | DIP20/SOP20/TSSOP20 | —
AiP74HC688▲ | HC | 8-bit Magnitude Comparator | 2.0 - 6.0 | -40~125 | 20 | DIP20/SOP20/TSSOP20 | —
AiP74HCT688▲ | HCT | 8-bit Magnitude Comparator | 4.5 - 5.5 | -40~125 | 20 | DIP20/SOP20/TSSOP20 | —
AiP74HC4002▲ | HC | Dual 4-Input Nor Gate | 2.0 - 6.0 | -40~125 | 14 | DIP14/SOP14/TSSOP14 | —
AiP74HCT4002▲ | HCT | Dual 4-Input Nor Gate | 4.5 - 5.5 | -40~125 | 14 | DIP14/SOP14/TSSOP14 | —
AiP74HC4017▲ | HC | Johnson Decade Counter with 10 Decoded Outputs | 2.0 - 6.0 | -40~125 | 16 | DIP16/SOP16/TSSOP16
AiP74HCT4017▲ | HCT | Johnson Decade Counter with 10 Decoded Outputs | 4.5 - 5.5 | -40~125 | 16 | DIP16/SOP16/TSSOP16 | —
AiP74HC4020▲ | HC | 14-Stage Binary Ripple Counter | 2.0 - 6.0 | -40~125 | 16 | DIP16/SOP16/TSSOP16 | —
AiP74HCT4020▲ | HCT | 14-Stage Binary Ripple Counter | 4.5 - 5.5 | -40~125 | 16 | DIP16/SOP16/TSSOP16 | —
AiP74HC4024▲ | HC | 7-Stage Binary Ripple Counter | 2.0 - 6.0 | -40~125 | 14 | DIP14/SOP14/TSSOP14 | —
AiP74HCT4024▲ | HCT | 7-Stage Binary Ripple Counter | 4.5 - 5.5 | -40~125 | 14 | DIP14/SOP14/TSSOP14 | —
AiP74HC4040 | HC | 12-Stage Binary Ripple Counter | 2.0 - 6.0 | -40~125 | 16 | DIP16/SOP16/TSSOP16
AiP74HCT4040▲ | HCT | 12-Stage Binary Ripple Counter | 4.5 - 5.5 | -40~125 | 16 | DIP16/SOP16/TSSOP16
AiP74HC4049▲ | HC | Hex Inverting Buffer | 2.0 - 6.0 | -40~125 | 16 | DIP16/SOP16/TSSOP16 | —
AiP74HCT4049▲ | HCT | Hex Inverting Buffer | 4.5 - 5.5 | -40~125 | 16 | DIP16/SOP16/TSSOP16 | —
AiP74HC4050▲ | HC | Hex Non-Inverting Buffer | 2.0 - 6.0 | -40~125 | 16 | DIP16/SOP16/TSSOP16 | —
AiP74HCT4050▲ | HCT | Hex Non-Inverting Buffer | 4.5 - 5.5 | -40~125 | 16 | DIP16/SOP16/TSSOP16 | —
AiP74HC4075▲ | HC | Triple 3-Input Or Gate | 2.0 - 6.0 | -40~125 | 14 | DIP14/SOP14/TSSOP14 | —
AiP74HCT4075▲ | HCT | Triple 3-Input Or Gate | 4.5 - 5.5 | -40~125 | 14 | DIP14/SOP14/TSSOP14 | —
AiP74HC4520▲ | HC | Dual 4-Bit Synchronous Binary Counter | 2.0 - 6.0 | -40~125 | 16 | DIP16/SOP16/TSSOP16 | —
AiP74HCT4520▲ | HCT | Dual 4-Bit Synchronous Binary Counter | 4.5 - 5.5 | -40~125 | 16 | DIP16/SOP16/TSSOP16 | —
AiP74HC7014▲ | HC | Hex Non-Inverting Precision Schmitt Trigger | 2.0 - 6.0 | -40~125 | 14 | DIP14/SOP14/TSSOP14 | —
AiP74HC7266 | HC | Quad 2-Input Exclusive-Nor Gate | 2.0 - 6.0 | -40~125 | 14 | DIP14/SOP14/TSSOP14
AiP74HCT7266▲ | HCT | Quad 2-Input Exclusive-Nor Gate | 4.5 - 5.5 | -40~125 | 14 | DIP14/SOP14/TSSOP14
AiP74HC40103 | HC | 8-Bit Synchronous Binary Down Counter | 2.0 - 6.0 | -40~125 | 16 | DIP16/SOP16/TSSOP16
AiP74HCT40103▲ | HCT | 8-Bit Synchronous Binary Down Counter | 4.5 - 5.5 | -40~125 | 16 | DIP16/SOP16/TSSOP16
AiP74HC1G126 | HC | Single Buffer/Line Driver; 3-State | 2.0 - 6.0 | -40~125 | 5 | SOT23-5/SOT353/SOT553/DFN4L
AiP74HCT1G126▲ | HCT | Single Buffer/Line Driver; 3-State | 4.5 - 5.5 | -40~125 | 5 | SOT23-5/SOT353/SOT553/DFN4L

## AHC AHCT
Type number | Family | Function | Description | VCC (V) | VCC(A) (V) | VCC(B) (V) | Logic switching levels | Power dissipation considerations | Tamb (°C) | Nr of pins | Package
AiP74AHC244 | AHC | Buffers/Drivers | Octal Buffers/Drivers With 3-State Outputs | 2.0 - 5.5 | n.a. | n.a. | CMOS | low | -40~125 | 20 | DIP20/SOP20/TSSOP20
AiP74AHCT244 | AHCT | Buffers/Drivers | Octal Buffers/Drivers With 3-State Outputs | 4.5 - 5.5 | n.a. | n.a. | TTL | low | -40~125 | 20 | DIP20/SOP20/TSSOP20
AiP74AHC1G00 | AHC | NAND gates | Single 2-input NAND gate | 2.0 - 5.5 | n.a. | n.a. | CMOS | low | -40~125 | 5 | SOT23-5/SOT353/SOT553/DFN4L
AiP74AHCT1G00 | AHCT | NAND gates | Single 2-input NAND gate; TTL enabled | 4.5 - 5.5 | n.a. | n.a. | TTL | low | -40~125 | 5 | SOT23-5/SOT353/SOT553/DFN4L
AiP74AHC1G02 | AHC | NOR gates | Single 2-input NOR gate | 2.0 - 5.5 | n.a. | n.a. | CMOS | low | -40~125 | 5 | SOT23-5/SOT353/SOT553/DFN4L
AiP74AHCT1G02▲ | AHCT | NOR gates | Single 2-input NOR gate; TTL enabled | 4.5 - 5.5 | n.a. | n.a. | TTL | low | -40~125 | 5 | SOT23-5/SOT353/SOT553/DFN4L
AiP74AHC1G04 | AHC | Inverters/Drivers | Single inverter | 2.0 - 5.5 | n.a. | n.a. | CMOS | low | -40~125 | 5 | SOT23-5/SOT353/SOT553/DFN4L
AiP74AHCT1G04 | AHCT | Inverters/Drivers | Single inverter; TTL enabled | 4.5 - 5.5 | n.a. | n.a. | TTL | low | -40~125 | 5 | SOT23-5/SOT353/SOT553/DFN4L
AiP74AHC1GU04 | AHC | Inverters/Drivers | Single inverter; unbuffered | 2.0 - 5.5 | n.a. | n.a. | CMOS | low | -40~125 | 5 | SOT23-5/SOT353/SOT553/DFN4L
AiP74AHC1G06▲ | AHC | Inverters | Single inverter; open-drain | 2.0 - 5.5 | n.a. | n.a. | CMOS | low | -40~125 | 5 | SOT23-5/SOT353/SOT553/DFN4L | —
AiP74AHCT1G06▲ | AHCT | Inverters | Single inverter; open-drain; TTL enabled | 4.5 - 5.5 | n.a. | n.a. | TTL | low | -40~125 | 5 | SOT23-5/SOT353/SOT553/DFN4L | —
AiP74AHC1G07▲ | AHC | Buffers | Single buffer; open-drain | 2.0 - 5.5 | n.a. | n.a. | CMOS | low | -40~125 | 5 | SOT23-5/SOT353/SOT553/DFN4L | —
AiP74AHCT1G07▲ | AHCT | Buffers | Single buffer; open-drain; TTL enabled | 4.5 - 5.5 | n.a. | n.a. | TTL | low | -40~125 | 5 | SOT23-5/SOT353/SOT553/DFN4L | —
AiP74AHC1G08 | AHC | AND gates | Single 2-input AND gate | 2.0 - 5.5 | n.a. | n.a. | CMOS | low | -40~125 | 5 | SOT23-5/SOT353/SOT553/DFN4L
AiP74AHCT1G08 | AHCT | AND gates | Single 2-input AND gate; TTL enabled | 4.5 - 5.5 | n.a. | n.a. | TTL | low | -40~125 | 5 | SOT23-5/SOT353/SOT553/DFN4L
AiP74AHC1G09 | AHC | AND gates | Single 2-input AND gate; open-drain | 2.0 - 5.5 | n.a. | n.a. | CMOS | low | -40~125 | 5 | SOT23-5/SOT353/SOT553/DFN4L
AiP74AHC1G14 | AHC | Inverters/Schmitt-triggers | Single inverter Schmitt-trigger | 2.0 - 5.5 | n.a. | n.a. | CMOS | low | -40~125 | 5 | SOT23-5/SOT353/SOT553/DFN4L
AiP74AHCT1G14 | AHCT | Inverters/Schmitt-triggers | Single inverter Schmitt-trigger; TTL enabled | 4.5 - 5.5 | n.a. | n.a. | TTL | low | -40~125 | 5 | SOT23-5/SOT353/SOT553/DFN4L
AiP74AHC1G17▲ | AHC | Buffers/Schmitt-triggers | Single buffer Schmitt-trigger | 2.0 - 5.5 | n.a. | n.a. | CMOS | low | -40~125 | 5 | SOT23-5/SOT353/SOT553/DFN4L | —
AiP74AHCT1G17▲ | AHCT | Buffers/Schmitt-triggers | Single buffer Schmitt-trigger; TTL enabled | 4.5 - 5.5 | n.a. | n.a. | TTL | low | -40~125 | 5 | SOT23-5/SOT353/SOT553/DFN4L | —
AiP74AHC1G32 | AHC | OR gates | Single 2-input OR gate | 2.0 - 5.5 | n.a. | n.a. | CMOS | low | -40~125 | 5 | SOT23-5/SOT353/SOT553/DFN4L
AiP74AHCT1G32▲ | AHCT | OR gates | Single 2-input OR gate; TTL enabled | 4.5 - 5.5 | n.a. | n.a. | TTL | low | -40~125 | 5 | SOT23-5/SOT353/SOT553/DFN4L
AiP74AHC1G86▲ | AHC | EXCLUSIVE-OR gates | 2-input EXCLUSIVE-OR gate | 2.0 - 5.5 | n.a. | n.a. | CMOS | low | -40~125 | 5 | SOT23-5/SOT353/SOT553/DFN4L | —
AiP74AHCT1G86▲ | AHCT | EXCLUSIVE-OR gates | 2-input EXCLUSIVE-OR gate; TTL enabled | 4.5 - 5.5 | n.a. | n.a. | TTL | low | -40~125 | 5 | SOT23-5/SOT353/SOT553/DFN4L | —
AiP74AHC1G125 | AHC | Buffers/Drivers | Single buffer/line driver (3-state) | 2.0 - 5.5 | n.a. | n.a. | CMOS | low | -40~125 | 5 | SOT23-5/SOT353/SOT553/DFN4L
AiP74AHCT1G125 | AHCT | Buffers/Drivers | Single buffer/line driver; TTL enabled (3-state) | 4.5 - 5.5 | n.a. | n.a. | TTL | low | -40~125 | 5 | SOT23-5/SOT353/SOT553/DFN4L
AiP74AHC1G126▲ | AHC | Buffers/Drivers | Single buffer/line driver (3-state) | 2.0 - 5.5 | n.a. | n.a. | CMOS | low | -40~125 | 5 | SOT23-5/SOT353/SOT553/DFN4L | —
AiP74AHCT1G126▲ | AHCT | Buffers/Drivers | Single buffer/line driver; TTL enabled (3-state) | 4.5 - 5.5 | n.a. | n.a. | TTL | low | -40~125 | 5 | SOT23-5/SOT353/SOT553/DFN4L | —
AiP74AHC2G00 | AHC | NAND gates | Dual 2-input NAND gate | 2.0 - 5.5 | n.a. | n.a. | CMOS | low | -40~125 | 8 | TSSOP8/VSSOP8/XSON8
AiP74AHCT2G00▲ | AHCT | NAND gates | Dual 2-input NAND gate; TTL enabled | 4.5 - 5.5 | n.a. | n.a. | TTL | low | -40~125 | 8 | TSSOP8/VSSOP8/XSON8
AiP74AHC2G02 | AHC | NOR gates | Dual 2-input NOR gate | 2.0 - 5.5 | n.a. | n.a. | CMOS | low | -40~125 | 8 | TSSOP8/VSSOP8/XSON8
AiP74AHCT2G02▲ | AHCT | NOR gates | Dual 2-input NOR gate; TTL enabled | 4.5 - 5.5 | n.a. | n.a. | TTL | low | -40~125 | 8 | TSSOP8/VSSOP8/XSON8
AiP74AHC2G04▲ | AHC | Inverters/Drivers | Dual inverter | 2.0 - 5.5 | n.a. | n.a. | CMOS | low | -40~125 | 6 | SOT23-6/SOT363/SOT563/XSON6 | —
AiP74AHCT2G04▲ | AHCT | Inverters/Drivers | Dual inverter; TTL enabled | 4.5 - 5.5 | n.a. | n.a. | TTL | low | -40~125 | 6 | SOT23-6/SOT363/SOT563/XSON6 | —
AiP74AHC2GU04▲ | AHC | Inverters/Drivers | Single inverter; unbuffered | 2.0 - 5.5 | n.a. | n.a. | CMOS | low | -40~125 | 6 | SOT23-6/SOT363/SOT563/XSON6 | —
AiP74AHCT2GU04▲ | AHCT | Inverters/Drivers | Single inverter; unbuffered | 4.5 - 5.5 | n.a. | n.a. | TTL | low | -40~125 | 6 | SOT23-6/SOT363/SOT563/XSON6 | —
AiP74AHC2G08 | AHC | AND gates | Dual 2-input AND gate | 2.0 - 5.5 | n.a. | n.a. | CMOS | low | -40~125 | 8 | TSSOP8/VSSOP8/XSON8
AiP74AHCT2G08▲ | AHCT | AND gates | Dual 2-Input AND gate; TTL enabled | 4.5 - 5.5 | n.a. | n.a. | TTL | low | -40~125 | 8 | TSSOP8/VSSOP8/XSON8
AiP74AHC2G14 | AHC | Schmitt-triggers | Dual inverter Schmitt-trigger | 2.0 - 5.5 | n.a. | n.a. | CMOS | low | -40~125 | 6 | SOT23-6/SOT363/SOT563/XSON6
AiP74AHCT2G14▲ | AHCT | Schmitt-triggers | Dual inverter Schmitt-trigger; TTL enabled | 4.5 - 5.5 | n.a. | n.a. | TTL | low | -40~125 | 6 | SOT23-6/SOT363/SOT563/XSON6
AiP74AHC2G32 | AHC | OR gates | Dual 2-input OR gate | 2.0 - 5.5 | n.a. | n.a. | CMOS | low | -40~125 | 8 | TSSOP8/VSSOP8/XSON8
AiP74AHCT2G32▲ | AHCT | OR gates | Dual 2-input OR gate; TTL enabled | 4.5 - 5.5 | n.a. | n.a. | TTL | low | -40~125 | 8 | TSSOP8/VSSOP8/XSON8
AiP74AHC2G86▲ | AHC | EXCLUSIVE-OR gates | Dual 2-input EXCLUSIVE-OR gate | 2.0 - 5.5 | n.a. | n.a. | CMOS | low | -40~125 | 8 | TSSOP8/VSSOP8/XSON8 | —
AiP74AHCT2G86▲ | AHCT | EXCLUSIVE-OR gates | Dual 2-input EXCLUSIVE-OR gate; TTL enabled | 4.5 - 5.5 | n.a. | n.a. | TTL | low | -40~125 | 8 | TSSOP8/VSSOP8/XSON8 | —
AiP74AHC2G125▲ | AHC | Buffers/Drivers | Dual buffer/line driver (3-state) | 2.0 - 5.5 | n.a. | n.a. | CMOS | low | -40~125 | 8 | TSSOP8/VSSOP8/XSON8 | —
AiP74AHCT2G125▲ | AHCT | Buffers/Drivers | Dual buffer/line driver; TTL enabled (3-state) | 4.5 - 5.5 | n.a. | n.a. | TTL | low | -40~125 | 8 | TSSOP8/VSSOP8/XSON8 | —
AiP74AHC2G126▲ | AHC | Buffers/Drivers | Dual buffer/line driver (3-state) | 2.0 - 5.5 | n.a. | n.a. | CMOS | low | -40~125 | 8 | TSSOP8/VSSOP8/XSON8 | —
AiP74AHCT2G126▲ | AHCT | Buffers/Drivers | Dual buffer/line driver; TTL enabled (3-state) | 4.5 - 5.5 | n.a. | n.a. | TTL | low | -40~125 | 8 | TSSOP8/VSSOP8/XSON8 | —
AiP74AHC3G04▲ | AHC | Inverters/Drivers | Triple inverter | 2.0 - 5.5 | n.a. | n.a. | CMOS | low | -40~125 | 8 | TSSOP8/VSSOP8/XSON8 | —
AiP74AHCT3G04▲ | AHCT | Inverters/Drivers | Triple inverter; TTL enabled | 4.5 - 5.5 | n.a. | n.a. | TTL | low | -40~125 | 8 | TSSOP8/VSSOP8/XSON8 | —
AiP74AHC3GU04▲ | AHC | Inverters/Drivers | Triple inverter; unbuffered | 2.0 - 5.5 | n.a. | n.a. | CMOS | low | -40~125 | 8 | TSSOP8/VSSOP8/XSON8 | —
AiP74AHC3G06▲ | AHC | Inverters | Triple inverter; open-drain | 2.0 - 5.5 | n.a. | n.a. | CMOS | low | -40~125 | 8 | TSSOP8/VSSOP8/XSON8 | —
AiP74AHCT3G06▲ | AHCT | Inverters | Triple inverter; open-drain; TTL enabled | 4.5 - 5.5 | n.a. | n.a. | TTL | low | -40~125 | 8 | TSSOP8/VSSOP8/XSON8 | —
AiP74AHC3G07▲ | AHC | Buffers | Triple buffer; open-drain | 2.0 - 5.5 | n.a. | n.a. | CMOS | low | -40~125 | 8 | TSSOP8/VSSOP8/XSON8 | —
AiP74AHCT3G07▲ | AHCT | Buffers | Triple buffer; open-drain; TTL enabled | 4.5 - 5.5 | n.a. | n.a. | TTL | low | -40~125 | 8 | TSSOP8/VSSOP8/XSON8 | —
AiP74AHC3G14▲ | AHC | Inverters/Schmitt-triggers | Triple inverter Schmitt-trigger | 2.0 - 5.5 | n.a. | n.a. | CMOS | low | -40~125 | 8 | TSSOP8/VSSOP8/XSON8
AiP74AHCT3G14 | AHCT | Inverters/Schmitt-triggers | Triple inverter Schmitt-trigger; TTL enabled | 4.5 - 5.5 | n.a. | n.a. | TTL | low | -40~125 | 8 | TSSOP8/VSSOP8/XSON8
AiP74AHC3G16▲ | AHC | Buffers/Drivers | Triple buffer | 2.0 - 5.5 | n.a. | n.a. | CMOS | low | -40~125 | 8 | TSSOP8/VSSOP8/XSON8 | —
AiP74AHCT3G16▲ | AHCT | Buffers/Drivers | Triple buffer; TTL enabled | 4.5 - 5.5 | n.a. | n.a. | TTL | low | -40~125 | 8 | TSSOP8/VSSOP8/XSON8 | —
AiP74AHC3G17▲ | AHC | Buffers/Schmitt-triggers | Triple buffer Schmitt-trigger | 2.0 - 5.5 | n.a. | n.a. | CMOS | low | -40~125 | 8 | TSSOP8/VSSOP8/XSON8 | —
AiP74AHCT3G17▲ | AHCT | Buffers/Schmitt-triggers | Triple buffer Schmitt-trigger; TTL enabled | 4.5 - 5.5 | n.a. | n.a. | TTL | low | -40~125 | 8 | TSSOP8/VSSOP8/XSON8 | —
AiP74AHC3G34▲ | AHC | Buffers/Drivers | Triple buffer | 2.0 - 5.5 | n.a. | n.a. | CMOS | low | -40~125 | 8 | TSSOP8/VSSOP8/XSON8 | —
AiP74AHCT3G34▲ | AHCT | Buffers/Drivers | Triple buffer; TTL enabled | 4.5 - 5.5 | n.a. | n.a. | TTL | low | -40~125 | 8 | TSSOP8/VSSOP8/XSON8 | —

## LVT
Type number | Family | Description | VCC (V) | Tamb (°C) | Nr of pins | Package
AiP74LVTH125 | LVTH | Quad buffer/line driver with bus hold (3-state) | 2.7 - 3.6 | -40~125 | 14 | SOP14/TSSOP14
AiP74LVTH244 | LVTH | Octal buffer/line driver with bus hold (3-state) | 2.7 - 3.6 | -40~125 | 20 | SOP20/TSSOP20
AiP74LVT245 | LVT | Octal Bus Transceiver; 3-state | 2.7 - 3.6 | -40~125 | 20 | SOP20/TSSOP20/DHVQFN20
AiP74LVTH245 | LVTH | Octal Bus Transceiver; 3-state | 2.7 - 3.6 | -40~125 | 20 | SOP20/TSSOP20/DHVQFN20
AiP74LVT2244 | LVT | Octal buffer/line driver with bus hold and 30 Ohm termination resistors (3-state) | 2.7 - 3.6 | -40~125 | 20 | SOP20/TSSOP20
AiP74LVT2245 | LVT | Octal transceiver with bus hold and 30 Ohm termination resistors (3-state) | 2.7 - 3.6 | -40~125 | 20 | SOP20/TSSOP20
AiP74LVT16244 | LVT | 16-bit buffer/line driver with bus hold (3-state) | 2.7 - 3.6 | -40~125 | 48 | TSSOP48
AiP74LVT16245 | LVT | 16-bit transceiver with bus hold (3-state) | 2.7 - 3.6 | -40~125 | 48 | TSSOP48
AiP74LVT16373 | LVT | 16-bit D-type transparent latch with bus hold (3-state) | 2.7 - 3.6 | -40~125 | 48 | TSSOP48
AiP74LVT16374 | LVT | 16-bit D-type flip-flop with bus hold; positive-edge trigger (3-state) | 2.7 - 3.6 | -40~125 | 48 | TSSOP48

## AVC
Type number | Family | Function | Description | VCC (V) | VCC(A) (V) | VCC(B) (V) | Logic switching levels | Power dissipation considerations | Tamb (°C) | Nr of pins | Package
AiP74AVC1T45 | AVC | Level shifters/Translators | Single dual-supply voltage level translating transceiver (3-state) | n.a. | 0.8 - 3.6 | 0.8 - 3.6 | CMOS/LVTTL | very low | -40~125 | 6 | SOT23-6/SOT363/XSON6
AiP74AVC2T45 | AVC | Level shifters/Translators | 2-bit dual-supply voltage level translating transceiver (3-state) | n.a. | 0.8 - 3.6 | 0.8 - 3.6 | CMOS/LVTTL | very low | -40~125 | 8 | TSSOP8/VSSOP8
AiP74AVCH2T45 | AVCH | Level shifters/Translators | 2-bit dual-supply voltage level translating transceiver with bus hold (3-state) | n.a. | 0.8 - 3.6 | 0.8 - 3.6 | CMOS/LVTTL | very low | -40~125 | 8 | TSSOP8/VSSOP8
AiP74AVC4T245 | AVC | Level shifters/Translators | 4-bit dual-supply voltage level translating transceiver (3-state) | n.a. | 0.8 - 3.6 | 0.8 - 3.6 | CMOS/LVTTL | very low | -40~125 | 16 | SOP16/TSSOP16/DHVQFN16/VQFN16/MIS16
AiP74AVCH4T245 | AVCH | Level shifters/Translators | 4-bit dual-supply voltage translating transceiver with bus hold (3-state) | n.a. | 0.8 - 3.6 | 0.8 - 3.6 | CMOS/LVTTL | very low | -40~125 | 16 | SOP16/TSSOP16/DHVQFN16
AiP74AVC4T774 | AVC | Level shifters/Translators | 4-bit dual-supply voltage level translating transceiver (3-state) | n.a. | 0.8 - 3.6 | 0.8 - 3.6 | CMOS/LVTTL | very low | -40~125 | 16 | DHVQFN16
AiP74AVC8T245 | AVC | Level shifters/Translators | 8-bit dual-supply voltage level translating transceiver (3-state) | n.a. | 0.8 - 3.6 | 0.8 - 3.6 | CMOS/LVTTL | very low | -40~125 | 24 | TSSOP24/DHVQFN24
AiP74AVC16T245 | AVC | Level shifters/Translators | 16-bit dual-supply voltage level translating transceiver (3-state) | n.a. | 0.8 - 3.6 | 0.8 - 3.6 | CMOS/LVTTL | very low | -40~125 | 48 | TSSOP48
AiP74AVC16244 | AVC | Buffers | 16-Bit Buffer/Line Driver(3-state) | 1.2~3.6 | n.a. | n.a. | CMOS/LVTTL | very low | -40~125 | 48 | TSSOP48
AiP74AVC16245 | AVC | Transceivers | 16-Bit Transceiver with Direction Pin; 3-State | 1.2~3.6 | n.a. | n.a. | CMOS/LVTTL | very low | -40~125 | 48 | TSSOP48

## AUP
Type number | Family | Function | Description | VCC (V) | VCC(A) (V) | VCC(B) (V) | Logic switching levels | Power dissipation considerations | Tamb (°C) | Nr of pins | Package
AiP74AUP1G00▲ | AUP | NAND gates | Single 2-input NAND gate | 0.8 - 3.6 | n.a. | n.a. | CMOS | ultra low | -40~125 | 5 | SOT23-5/SOT353 | —
AiP74AUP1G02▲ | AUP | NOR gates | Single 2-input NOR gate | 0.8 - 3.6 | n.a. | n.a. | CMOS | ultra low | -40~125 | 5 | SOT23-5/SOT353 | —
AiP74AUP1G04▲ | AUP | Inverters/Drivers | Single inverter | 0.8 - 3.6 | n.a. | n.a. | CMOS | ultra low | -40~125 | 5 | SOT23-5/SOT353 | —
AiP74AUP1GU04▲ | AUP | Inverters/Drivers | Single inverter; unbuffered | 0.8 - 3.6 | n.a. | n.a. | CMOS | ultra low | -40~125 | 5 | SOT23-5/SOT353 | —
AiP74AUP1G06▲ | AUP | Inverters | Single inverter; open-drain | 0.8 - 3.6 | n.a. | n.a. | CMOS | ultra low | -40~125 | 5 | SOT23-5/SOT353 | —
AiP74AUP1G07 | AUP | Buffers | Single buffer; open-drain | 0.8 - 3.6 | n.a. | n.a. | CMOS | ultra low | -40~125 | 5 | SOT23-5/SOT353
AiP74AUP1G08 | AUP | AND gates | Single 2-input AND gate | 0.8 - 3.6 | n.a. | n.a. | CMOS | ultra low | -40~125 | 5 | SOT23-5/SOT353
AiP74AUP1G14▲ | AUP | Inverters/Schmitt-triggers | Single inverter; Schmitt-trigger | 0.8 - 3.6 | n.a. | n.a. | CMOS | ultra low | -40~125 | 5 | SOT23-5/SOT353 | —
AiP74AUP1G16▲ | AUP | Buffers/Drivers | Single buffer/line driver (3-state) | 0.8 - 3.6 | n.a. | n.a. | CMOS | ultra low | -40~125 | 5 | SOT23-5/SOT353 | —
AiP74AUP1G17▲ | AUP | Buffers/Schmitt-triggers | Single buffer Schmitt-trigger | 0.8 - 3.6 | n.a. | n.a. | CMOS | ultra low | -40~125 | 5 | SOT23-5/SOT353 | —
AiP74AUP1G32 | AUP | OR gates | Single 2-input OR gate | 0.8 - 3.6 | n.a. | n.a. | CMOS | ultra low | -40~125 | 5 | SOT23-5/SOT353
AiP74AUP1G74 | AUP | D-type flip-flops | Single D-type flip-flop with set and reset; positive-edge trigger | 0.8 - 3.6 | n.a. | n.a. | CMOS | ultra low | -40~125 | 8 | TSSOP8/VSSOP8
AiP74AUP1G86▲ | AUP | EXCLUSIVE-OR gates | Single 2-input EXCLUSIVE-OR gate | 0.8 - 3.6 | n.a. | n.a. | CMOS | ultra low | -40~125 | 5 | SOT23-5/SOT353 | —
AiP74AUP1G97 | AUP | Configurable gates/Schmitt-triggers | Configurable gate; Schmitt trigger | 0.8 - 3.6 | n.a. | n.a. | CMOS | ultra low | -40~125 | 5 | SOT23-5/SOT353
AiP74AUP1G125 | AUP | Buffers/Drivers | Single buffer/line driver (3-state) | 0.8 - 3.6 | n.a. | n.a. | CMOS | ultra low | -40~125 | 5 | SOT23-5/SOT353
AiP74AUP1G126▲ | AUP | Buffers/Drivers | Single buffer/line driver (3-state) | 0.8 - 3.6 | n.a. | n.a. | CMOS | ultra low | -40~125 | 5 | SOT23-5/SOT353 | —
AiP74AUP2G00▲ | AUP | NAND gates | Dual 2-input NAND gate | 0.8 - 3.6 | n.a. | n.a. | CMOS | ultra low | -40~125 | 8 | TSSOP8/VSSOP8 | —
AiP74AUP2G02▲ | AUP | NOR gates | Dual 2-input NOR gate | 0.8 - 3.6 | n.a. | n.a. | CMOS | ultra low | -40~125 | 8 | TSSOP8/VSSOP8 | —
AiP74AUP2G04 | AUP | Inverters/Drivers | Dual inverter | 0.8 - 3.6 | n.a. | n.a. | CMOS | ultra low | -40~125 | 6 | SOT23-6/SOT363 | —
AiP74AUP2GU04▲ | AUP | Inverters/Drivers | Dual inverter; unbuffered | 0.8 - 3.6 | n.a. | n.a. | CMOS | ultra low | -40~125 | 6 | SOT23-6/SOT363 | —
AiP74AUP2G06▲ | AUP | Inverters | Dual inverter; open-drain | 0.8 - 3.6 | n.a. | n.a. | CMOS | ultra low | -40~125 | 6 | SOT23-6/SOT363 | —
AiP74AUP2G08▲ | AUP | AND gates | Dual 2-input AND gate | 0.8 - 3.6 | n.a. | n.a. | CMOS | ultra low | -40~125 | 8 | TSSOP8/VSSOP8 | —
AiP74AUP2G14▲ | AUP | Inverters/Schmitt-triggers | Dual inverter; Schmitt-trigger | 0.8 - 3.6 | n.a. | n.a. | CMOS | ultra low | -40~125 | 6 | SOT23-6/SOT363 | —
AiP74AUP2G16▲ | AUP | Buffers/Drivers | Dual buffer | 0.8 - 3.6 | n.a. | n.a. | CMOS | ultra low | -40~125 | 6 | SOT23-6/SOT363 | —
AiP74AUP2G17▲ | AUP | Buffers/Schmitt-triggers | Dual buffer Schmitt-trigger | 0.8 - 3.6 | n.a. | n.a. | CMOS | ultra low | -40~125 | 6 | SOT23-6/SOT363 | —
AiP74AUP2G32 | AUP | OR gates | Dual 2-input OR gate | 0.8 - 3.6 | n.a. | n.a. | CMOS | ultra low | -40~125 | 8 | TSSOP8/VSSOP8
AiP74AUP2G74▲ | AUP | D-type flip-flops | Single D-type flip-flop with set and reset; positive-edge trigger | 0.8 - 3.6 | n.a. | n.a. | CMOS | ultra low | -40~125 | 8 | TSSOP8/VSSOP8 | —
AiP74AUP2G86▲ | AUP | EXCLUSIVE-OR gates | Dual 2-input EXCLUSIVE-OR gate | 0.8 - 3.6 | n.a. | n.a. | CMOS | ultra low | -40~125 | 8 | TSSOP8/VSSOP8 | —
AiP74AUP2G125▲ | AUP | Buffers/Drivers | Dual buffer/line driver (3-state) | 0.8 - 3.6 | n.a. | n.a. | CMOS | ultra low | -40~125 | 8 | TSSOP8/VSSOP8 | —
AiP74AUP2G126▲ | AUP | Buffers/Drivers | Dual buffer/line driver (3-state) | 0.8 - 3.6 | n.a. | n.a. | CMOS | ultra low | -40~125 | 8 | TSSOP8/VSSOP8 | —
AiP74AUP3G14 | AUP | Inverters/Schmitt-triggers | Triple inverter; Schmitt-trigger | 0.8 - 3.6 | n.a. | n.a. | CMOS | ultra low | -40~125 | 8 | TSSOP8/VSSOP8
AiP74AUP1T17 | AUP | Buffers/Drivers | Single supply translating Schmitt-Trigger Buffer | 2.3 - 3.6 | n.a. | n.a. | CMOS | ultra low | -40~125 | 5 | SOT23-5/SOT353
AiP74AUP1T34 | AUP | Level shifters/translators | Single dual-supply translating buffer | n.a. | 1.1 - 3.6 | 1.1 - 3.6 | CMOS | ultra low | -40~125 | 5 | SOT23-5/SOT353
AiP74AUP1T87 | AUP | EXCLUSIVE-NOR gates | 2-input single supply translating EXCLUSIVE-NOR gate | 2.3 - 3.6 | n.a. | n.a. | CMOS | ultra low | -40~125 | 5 | SOT23-5/SOT353

## 4000
Type number | Family | Function | Description | VCC (V) | Logic switching levels | Tamb (°C) | Nr of pins | Package
CD4000▲ | CD4000 | NOR gates/Inverters | Dual 3-input NOR gate and inverter | 3.0 - 15.0 | CMOS | -40~125 | 14 | DIP14/SOP14/TSSOP14
CD4000H▲ | CD4000 | NOR gates/Inverters | Dual 3-input NOR gate and inverter | 3.0 - 20.0 | CMOS | -40~125 | 14 | DIP14/SOP14/TSSOP14 | —
CD4001 | CD4000 | NOR gates | Quad 2-input NOR gate | 3.0 - 15.0 | CMOS | -40~125 | 14 | DIP14/SOP14/TSSOP14
CD4001H▲ | CD4000 | NOR gates | Quad 2-input NOR gate | 3.0 - 20.0 | CMOS | -40~125 | 14 | DIP14/SOP14/TSSOP14 | —
CD4002▲ | CD4000 | NOR gates | Dual 4-input NOR gate | 3.0 - 15.0 | CMOS | -40~125 | 14 | DIP14/SOP14/TSSOP14
CD4002H▲ | CD4000 | NOR gates | Dual 4-input NOR gate | 3.0 - 20.0 | CMOS | -40~125 | 14 | DIP14/SOP14/TSSOP14 | —
CD4007▲ | CD4000 | Combination | Dual complementary pair and inverter | 3.0 - 15.0 | CMOS | -40~125 | 14 | DIP14/SOP14/TSSOP14
CD4011 | CD4000 | NAND gates | Quad 2-input NAND gate | 3.0 - 15.0 | CMOS | -40~125 | 14 | DIP14/SOP14/TSSOP14
CD4011H▲ | CD4000 | NAND gates | Quad 2-input NAND gate | 3.0 - 20.0 | CMOS | -40~125 | 14 | DIP14/SOP14/TSSOP14 | —
CD4012 | CD4000 | NAND gates | Dual 4-input NAND gate | 3.0 - 15.0 | CMOS | -40~125 | 14 | DIP14/SOP14/TSSOP14
CD4012H▲ | CD4000 | NAND gates | Dual 4-input NAND gate | 3.0 - 20.0 | CMOS | -40~125 | 14 | DIP14/SOP14/TSSOP14 | —
CD4013 | CD4000 | D-type flip-flops | Dual D-type flip-flop with set and reset; positive-edge trigger | 3.0 - 15.0 | CMOS | -40~125 | 14 | DIP14/SOP14/TSSOP14
CD4015 | CD4000 | Shift registers | Dual 4-bit Static Shift Register | 3.0 - 15.0 | CMOS | -40~125 | 16 | DIP16/SOP16/TSSOP16
CD4017 | CD4000 | Counters | Johnson decade counter with 10 decoded outputs | 3.0 - 15.0 | CMOS | -40~125 | 16 | DIP16/SOP16/TSSOP16
CD4020 | CD4000 | Counters | 14-stage binary ripple counter | 3.0 - 15.0 | CMOS | -40~125 | 16 | DIP16/SOP16/TSSOP16
CD4021 | CD4000 | Shift registers | 8-bit shift register with asynchronous parallel load | 3.0 - 15.0 | CMOS | -40~125 | 16 | DIP16/SOP16/TSSOP16
CD4023 | CD4000 | NAND gates | Triple 3-input NAND gate | 3.0 - 15.0 | CMOS | -40~125 | 14 | DIP14/SOP14/TSSOP14
CD4023H▲ | CD4000 | NAND gates | Triple 3-input NAND gate | 3.0 - 20.0 | CMOS | -40~125 | 14 | DIP14/SOP14/TSSOP14 | —
CD4024 | CD4000 | Counters | 7-stage binary ripple counter | 3.0 - 15.0 | CMOS | -40~125 | 14 | DIP14/SOP14/TSSOP14
CD4025 | CD4000 | NAND gates | Triple 3-input NAND gate | 3.0 - 15.0 | CMOS | -40~125 | 14 | DIP14/SOP14/TSSOP14
CD4025H▲ | CD4000 | NAND gates | Triple 3-input NAND gate | 3.0 - 20.0 | CMOS | -40~125 | 14 | DIP14/SOP14/TSSOP14 | —
CD4026 | CD4000 | Decoders/Demultiplexers | BCD to 7-segment decoder | 3.0 - 15.0 | CMOS | -40~125 | 16 | DIP16/SOP16/TSSOP16
CD4027 | CD4000 | J-K type flip-flops | Dual J-K flip-flop | 3.0 - 15.0 | CMOS | -40~125 | 16 | DIP16/SOP16/TSSOP16
CD4028 | CD4000 | Decoders/demultiplexers | BCD to decimal Decoder | 3.0 - 15.0 | CMOS | -40~125 | 16 | DIP16/SOP16/TSSOP16
CD4030 | CD4000 | EXCLUSIVE-OR gates | Quad 2-input EXCLUSIVE-OR gate | 3.0 - 15.0 | CMOS | -40~125 | 14 | DIP14/SOP14/TSSOP14
CD4030H | CD4000 | EXCLUSIVE-OR gates | Quad 2-input EXCLUSIVE-OR gate | 3.0 - 20.0 | CMOS | -40~125 | 14 | DIP14/SOP14/TSSOP14 | —
CD4042 | CD4000 | Latches/Registered drivers | Quad Clocked D Latch | 3.0 - 15.0 | CMOS | -40~125 | 16 | DIP16/SOP16/SSOP16/TSSOP16
CD4043 | CD4000 | Latches/Registered drivers | Quad R/S latch with set and reset (3-state) | 3.0 - 15.0 | CMOS | -40~125 | 16 | DIP16/SOP16/TSSOP16
CD4044▲ | CD4000 | Latches/Registered drivers | Quad R/S latch with set and reset (3-state) | 3.0 - 15.0 | CMOS | -40~125 | 16 | DIP16/SOP16/TSSOP16 | —
CD4060 | CD4000 | Counters | 14-stage binary ripple counter with oscillator | 3.0 - 15.0 | CMOS | -40~125 | 16 | DIP16/SOP16/TSSOP16
CD4066 | CD4000 | Switches | Quad Bilateral Switches | 3.0 - 9.0 | CMOS | -40~125 | 14 | DIP14/SOP14/TSSOP14
CD4066H | CD4000 | Switches | Quad single-pole single-throw analog switch | 3.0 - 18.0 | CMOS | -40~125 | 14 | DIP14/SOP14/TSSOP14
CD4067 | CD4000 | Multiplexer/Demultiplexer | 16-channel Analog Multiplexer/Demultiplexer | 3.0 - 9.0 | CMOS | -40~125 | 24 | DIP24/SOP24/TSSOP24
CD4068 | CD4000 | AND gates/NAND gates | 8-input AND gate/NAND gate | 3.0 - 15.0 | CMOS | -40~125 | 14 | DIP14/SOP14/TSSOP14
CD4068H▲ | CD4000 | AND gates/NAND gates | 8-input AND gate/NAND gate | 3.0 - 20.0 | CMOS | -40~125 | 14 | DIP14/SOP14/TSSOP14 | —
CD4069 | CD4000 | Inverters/Drivers | Hex inverter | 3.0 - 15.0 | CMOS | -40~125 | 14 | DIP14/SOP14/TSSOP14
CD4069H▲ | CD4000 | Inverters/Drivers | Hex inverter | 3.0 - 20.0 | CMOS | -40~125 | 14 | DIP14/SOP14/TSSOP14 | —
CD4070 | CD4000 | EXCLUSIVE-OR gates | Quad 2-input EXCLUSIVE-OR gate | 3.0 - 15.0 | CMOS | -40~125 | 14 | DIP14/SOP14/TSSOP14
CD4070H▲ | CD4000 | EXCLUSIVE-OR gates | Quad 2-input EXCLUSIVE-OR gate | 3.0 - 20.0 | CMOS | -40~125 | 14 | DIP14/SOP14/TSSOP14 | —
CD4071 | CD4000 | OR gates | Quad 2-input OR gate | 3.0 - 15.0 | CMOS | -40~125 | 14 | DIP14/SOP14/TSSOP14
CD4071H▲ | CD4000 | OR gates | Quad 2-input OR gate | 3.0 - 20.0 | CMOS | -40~125 | 14 | DIP14/SOP14/TSSOP14 | —
CD4072▲ | CD4000 | OR gates | Dual 4-input OR gate | 3.0 - 15.0 | CMOS | -40~125 | 14 | DIP14/SOP14/TSSOP14 | —
CD4072H▲ | CD4000 | OR gates | Dual 4-input OR gate | 3.0 - 20.0 | CMOS | -40~125 | 14 | DIP14/SOP14/TSSOP14 | —
CD4073 | CD4000 | AND gates | Triple 3-input AND gate | 3.0 - 15.0 | CMOS | -40~125 | 14 | DIP14/SOP14/TSSOP14
CD4073H▲ | CD4000 | AND gates | Triple 3-input AND gate | 3.0 - 20.0 | CMOS | -40~125 | 14 | DIP14/SOP14/TSSOP14 | —
CD4075 | CD4000 | OR gates | Triple 3-input OR gate | 3.0 - 15.0 | CMOS | -40~125 | 14 | DIP14/SOP14/TSSOP14
CD4075H▲ | CD4000 | OR gates | Triple 3-input OR gate | 3.0 - 20.0 | CMOS | -40~125 | 14 | DIP14/SOP14/TSSOP14 | —
CD4076 | CD4000 | D-Ttype Register | Quad D-Ttype Register with 3-state Outputs | 3.0 - 15.0 | CMOS | -40~125 | 16 | DIP16/SOP16/TSSOP16
CD4077▲ | CD4000 | EXCLUSIVE-NOR gates | Quad 2-input EXCLUSIVE-NOR gate | 3.0 - 15.0 | CMOS | -40~125 | 14 | DIP14/SOP14/TSSOP14 | —
CD4077H▲ | CD4000 | EXCLUSIVE-NOR gates | Quad 2-input EXCLUSIVE-NOR gate | 3.0 - 20.0 | CMOS | -40~125 | 14 | DIP14/SOP14/TSSOP14 | —
CD4078▲ | CD4000 | OR gates/NOR gates | 8-input OR gates/NOR gates | 3.0 - 15.0 | CMOS | -40~125 | 14 | DIP14/SOP14/TSSOP14
CD4078H▲ | CD4000 | OR gates/NOR gates | 8-input OR gates/NOR gates | 3.0 - 20.0 | CMOS | -40~125 | 14 | DIP14/SOP14/TSSOP14 | —
CD4081 | CD4000 | AND gates | Quad 2-input AND gate | 3.0 - 15.0 | CMOS | -40~125 | 14 | DIP14/SOP14/TSSOP14
CD4081H▲ | CD4000 | AND gates | Quad 2-input AND gate | 3.0 - 20.0 | CMOS | -40~125 | 14 | DIP14/SOP14/TSSOP14 | —
CD4082 | CD4000 | AND gates | Dual 4-input AND gate | 3.0 - 15.0 | CMOS | -40~125 | 14 | DIP14/SOP14/TSSOP14
CD4082H▲ | CD4000 | AND gates | Dual 4-input AND gate | 3.0 - 20.0 | CMOS | -40~125 | 14 | DIP14/SOP14/TSSOP14 | —
CD4085▲ | CD4000 | AND-OR-Invert gates | Dual 2-input AND-OR-Invert gate | 3.0 - 15.0 | CMOS | -40~125 | 14 | DIP14/SOP14/TSSOP14
CD4085H▲ | CD4000 | AND-OR-Invert gates | Dual 2-input AND-OR-Invert gate | 3.0 - 20.0 | CMOS | -40~125 | 14 | DIP14/SOP14/TSSOP14 | —
CD4093 | CD4000 | NAND gates/Schmitt-triggers | Quad 2-input NAND gate Schmitt-trigger | 3.0 - 15.0 | CMOS | -40~125 | 14 | DIP14/SOP14/TSSOP14
CD4093H▲ | CD4000 | NAND gates/Schmitt-triggers | Quad 2-input NAND gate Schmitt-trigger | 3.0 - 20.0 | CMOS | -40~125 | 14 | DIP14/SOP14/TSSOP14 | —
CD4094 | CD4000 | Shift registers | 8-stage shift-and-store bus register | 3.0 - 15.0 | CMOS | -40~125 | 16 | DIP16/SOP16/TSSOP16
CD4518 | CD4000 | Counters | Dual BCD counter | 3.0 - 15.0 | CMOS | -40~125 | 16 | DIP16/SOP16/TSSOP16
CD4520 | CD4000 | Counters | Dual 4-bit synchronous binary counter | 3.0 - 15.0 | CMOS | -40~125 | 16 | DIP16/SOP16/TSSOP16
CD4528 | CD4000 | Multivibrators | Dual retriggerable monostable multivibrator with reset | 3.0 - 12.0 | CMOS | -40~125 | 16 | DIP16/SOP16/TSSOP16
CD4538 | CD4000 | Multivibrators | Dual retriggerable precision monostable multivibrator | 3.0 - 12.0 | CMOS | -40~125 | 16 | DIP16/SOP16/TSSOP16
CD4543 | CD4000 | Decoders/Demultiplexers | BCD to 7-segment latch/decoder/driver with phase input | 3.0 - 15.0 | CMOS | -40~125 | 16 | DIP16/SOP16/TSSOP16
CD4556 | CD4000 | Decoders/Demultiplexers | Dual 1-to-4 line decoder/demultiplexer | 3.0 - 15.0 | CMOS | -40~125 | 16 | DIP16/SOP16/TSSOP16
CD4584 | CD4000 | Schmitt-triggers | Hex schmitt-trigger | 3.0 - 15.0 | CMOS | -40~125 | 14 | DIP14/SOP14/TSSOP14
CD4585 | CD4000 | Digital comparators | 4-bit magnitude comparator | 3.0 - 15.0 | CMOS | -40~125 | 16 | DIP16/SOP16/TSSOP16
CD40106 | CD4000 | Inverter/Schmitt-triggers | Hex inverter Schmitt-trigger | 3.0 - 15.0 | CMOS | -40~125 | 14 | DIP14/SOP14/TSSOP14
CD40106H | CD4000 | Inverter/Schmitt-triggers | Hex inverter Schmitt-trigger | 3.0 - 20.0 | CMOS | -40~125 | 14 | DIP14/SOP14/TSSOP14
CD40174 | CD4000 | D-type flip-flops | Hex D-type flip-flop with reset; positive-edge trigger | 3.0 - 15.0 | CMOS | -40~125 | 16 | DIP16/SOP16/TSSOP16
CD40175 | CD4000 | D-type flip-flops | Quad D-type flip-flop with reset; positive-edge trigger | 3.0 - 15.0 | CMOS | -40~125 | 16 | DIP16/SOP16/TSSOP16
CD40192 | CD4000 | Counters | Presettable BCD decade up/down counter | 3.0 - 15.0 | CMOS | -40~125 | 16 | DIP16/SOP16/TSSOP16
CD40193 | CD4000 | Counters | 4-bit up/down binary counter | 3.0 - 15.0 | CMOS | -40~125 | 16 | DIP16/SOP16/TSSOP16

## Analog Switch
Type number | Description | VCC (V) | Package
AiP74HC4051 | 8-Channel Analog Multiplexer/Demultiplexer | 3.0 - 9.0 | DIP16/SOP16/TSSOP16/DHVQFN16
AiP74HCT4051 | 8-Channel Analog Multiplexer/Demultiplexer | 4.5 - 5.5 | DIP16/SOP16/TSSOP16/DHVQFN16
AiP74HC4052 | Dual 4-Channel Analog Multiplexer/Demultiplexer | 3.0 - 9.0 | DIP16/SOP16/SSOP16/TSSOP16
AiP74HCT4052 | Dual 4-Channel Analog Multiplexer/Demultiplexer | 4.5 - 5.5 | DIP16/SOP16/SSOP16/TSSOP16
AiP74HC4053 | Triple 2-Channel Analog Multiplexer/Demultiplexer | 3.0 - 9.0 | DIP16/SOP16/TSSOP16
AiP74HCT4053 | Triple 2-Channel Analog Multiplexer/Demultiplexer | 4.5 - 5.5 | DIP16/SOP16/TSSOP16
AiP74HC4066 | Quad Bilateral Switches | 3.0 - 9.0 | DIP14/SOP14/TSSOP14
AiP74HC4067 | 16-Channel Analog Multiplexer/Demultiplexer | 3.0 - 9.0 | SOP24/TSSOP24
AiP74HC4097 | Dual 8-Channel Analog Multiplexer/Demultiplexer | 3.0 - 9.0 | SOP24/TSSOP24
AiP74LV4051 | 1-of-8 Analog Multiplexer/Demultiplexer | 1.0~6.0 | DIP16/SOP16/TSSOP16
AiP74LV4052 | Dual 1-of-4 Analog Multiplexer/Demultiplexer | 1.0 - 6.0 | DIP16/SOP16/TSSOP16
AiP74LV4053 | Triple single-pole. double-throw analog switch | 1.0 - 6.0 | DIP16/SOP16/TSSOP16
AiP74CBTLV1G125 | Single Bus Switch | 2.3 - 3.6 | SOT23-6/SOT363/XSON6
AiP74CBTLV3125 | 4-Bit Bus Switch | 2.3 - 3.6 | TSSOP14/DHVQFN14
AiP74CBTLV3126 | 4-Bit Bus Switch | 2.3 - 3.6 | TSSOP14/DHVQFN14
AiP74CBTLV3244 | 8-Bit Bus Switch with 4-Bit Output Enable | 2.3 - 3.6 | TSSOP20/DHVQFN20
AiP74CBTLV3245 | 8-Bit Bus Switch with Output Enable | 2.3 - 3.6 | SOP20/TSSOP20/DHVQFN20
AiP74CBTLV3251 | 1-of-8 Multiplexer/Demultiplexer | 2.3 - 3.6 | SOP16/SSOP16/TSSOP16
AiP74CBTLV3253 | Dual 1-of-4 Multiplexer/Demultiplexer | 2.3 - 3.6 | SOP16/SSOP16/TSSOP16/DHVQFN16
AiP74CBTLV3257 | Quad 1-of-2 Multiplexer/Demultiplexer | 2.3 - 3.6 | SOP16/SSOP16/TSSOP16/DHVQFN16
AiP74CBTLV3306 | 2-Bit Bus Switch | 2.3 - 3.6 | VSSOP8/XSON8
AiP74CBTLV3384 | 10-Bit Bus Switch with 5-Bit Output Enable | 2.3 - 3.6 | SOP24/TSSOP24/DHVQFN24
AiP74CBTLV3861 | 10-Bit Bus Switch with Output Enable | 2.3 - 3.6 | SOP24/TSSOP24/DHVQFN24
AiP74CBTLV3862 | 10-Bit Bus Switch with Output Enable | 2.3 - 3.6 | SOP24/TSSOP24/DHVQFN24
AiP74CBTLVD3244 | 8-Bit Level-shifting Bus Switch with 4-Bit Output Enables | 3.0~3.6V | SOP20/TSSOP20/DHVQFN20
AiP74CBTLVD3245 | 8-Bit Level-shifting Bus Switch with Output Enable | 3.0~3.6V | SOP20/TSSOP20/DHVQFN20
AiP74CBTLVD3384 | 10-Bit Level-shifting Bus Switch with 5-Bit Output Enable | 3.0~3.6V | SOP24/TSSOP24/DHVQFN24
AiP74CBTLVD3861 | 10-Bit Level-shifting Bus Switch with Output Enable | 3.0~3.6V | SOP24/TSSOP24/DHVQFN24
AiP74CB3Q3125 | 4-Bit Bus Switch with Charge Pump | 2.3~3.6V | TSSOP14/DHVQFN14
AiP74CB3Q3244 | 8-Bit Bus Switch with 4-Bit Output Enable and Charge Pump | 2.3~3.6V | TSSOP20/DHVQFN20
AiP74CB3Q3245 | 8-Bit Bus Switch with Output Enable and Charge Pump | 2.3~3.6V | SOP20/TSSOP20/DHVQFN20
AiP74CB3Q3251 | 1-of-8 Multiplexer/Demultiplexer with Charge Pump | 2.3~3.6V | SOP16/SSOP16/TSSOP16
AiP74CB3Q3253 | Dual 1-of-4 FET Multiplexer/Demultiplexer with Charge Pump | 2.3~3.6V | SOP16/SSOP16/TSSOP16/DHVQFN16
AiP74CB3Q3257 | 4-Bit 1-of-2 FET Multiplexer/Demultiplexer with Charge Pump | 2.3~3.6V | SOP16/SSOP16/TSSOP16/DHVQFN16
AiP74CB3Q3384 | 10-Bit Bus Switch with 5-Bit Output Enable and Charge Pump | 2.3~3.6V | SOP24/TSSOP24/DHVQFN24
AiP74CBT3125 | 4-Bit Bus Switch | 4.5~5.5V | TSSOP14/DHVQFN14 | —
AiP74CBT3126 | 4-Bit Bus Switch | 4.5~5.5V | TSSOP14/DHVQFN14 | —
AiP74CBT3244 | 8-Bit Bus Switch with 4-Bit Output Enable | 4.5~5.5V | TSSOP20/DHVQFN20 | —
AiP74CBT3245 | 8-Bit Bus Switch with Output Enable | 4.5~5.5V | SOP20/TSSOP20/DHVQFN20 | —
AiP74CBT3251 | 1-of-8 Multiplexer/Demultiplexer | 4.5~5.5V | SOP16/SSOP16/TSSOP16 | —
AiP74CBT3253 | Dual 1-of-4 Multiplexer/Demultiplexer | 4.5~5.5V | SOP16/SSOP16/TSSOP16/DHVQFN16 | —
AiP74CBT3257 | Quad 1-of-2 Multiplexer/Demultiplexer | 4.5~5.5V | SOP16/SSOP16/TSSOP16/DHVQFN16 | —
AiP74CBT3345 | Octal Bus Switch | 4.5~5.5V | SOP20/TSSOP20/DHVQFN20 | —
AiP74CBT3383 | 10-Bit Bus Switch | 4.5~5.5V | SOP24/TSSOP24/DHVQFN24 | —
AiP74CBT3384 | 10-Bit Bus Switch with 5-Bit Output Enable | 4.5~5.5V | SOP24/TSSOP24/DHVQFN24 | —
AiP74CBT3861 | 10-Bit Bus Switch with Output Enable | 4.5~5.5V | SOP24/TSSOP24/DHVQFN24 | —
AiPTS3A4741* | 0.9-Ω Low-Voltage Single-Supply 2-Channel SPST Analog Switch | 1.6 - 3.6 | VSSOP8 | —
AiPTS3A4742* | 0.9-Ω Low-Voltage Single-Supply 2-Channel SPST Analog Switch | 1.6 - 3.6 | VSSOP8 | —
AiPTS3A5223* | 0.45-Ω 2-Channel SPDT Bidirectional Analog Switch | 1.65 - 3.6 | QFN10 | —
AiPTS3A24157* | 0.65-Ω 2-Channel SPDT Analog Switch | 1.65 - 3.6 | QFN10 | —
AiP74LVC1G66 | Bilateral Switch | 1.65 - 5.5 | SOT23-5/SOT353
AiP74LVC1G3157 | 2-Channel Analog Multiplexer/Demultiplexer | 1.65 - 5.5 | SOT23-6/SOT363/XSON6
CD4051 | 8-Channel Analog Multiplexer/Demultiplexer | 3.0 - 9.0 | DIP16/SOP16/TSSOP16/DHVQFN16
CD4051H | 8-Channel Analog Multiplexer/Demultiplexer | 3.0 - 20.0 | DIP16/SOP16/TSSOP16/DHVQFN16
CD4052 | Dual 4-Channel Analog Multiplexer/Demultiplexer | 3.0 - 9.0 | DIP16/SOP16/TSSOP16
CD4052H | Dual 4-Channel Analog Multiplexer/Demultiplexer | 3.0 - 20.0 | DIP16/SOP16/TSSOP16
CD4053 | Triple 2-Channel Analog Multiplexer/Demultiplexer | 3.0 - 9.0 | DIP16/SOP16/TSSOP16
CD4053H | Triple 2-Channel Analog Multiplexer/Demultiplexer | 3.0 - 20.0 | DIP16/SOP16/TSSOP16
CD4066 | Quad Bilateral Switches | 3.0 - 9.0 | DIP14/SOP14/TSSOP14
CD4066H | Quad Bilateral Switches | 3.0 - 20.0 | DIP14/SOP14/TSSOP14
CD4067 | 16-Channel Analog Multiplexer/Demultiplexer | 3.0 - 9.0 | SOP24/TSSOP24
CD4097 | Dual 8-Channel Analog Multiplexer/Demultiplexer | 3.0 - 9.0 | SOP24/TSSOP24
AiP5V330 | Low on-resistance wideband/video quad 2-channel multiplexer/demultiplexer | 5 | SOP16/SSOP16/TSSOP16
AiP5V331 | Low on-resistance wideband/video dual 4-channel multiplexer/demultiplexer | 5 | SOP16/SSOP16/TSSOP16
AiP5V332 | Low on-resistance wideband bidirectional quad video switch with individual control | 5 | SOP16/SSOP16/TSSOP16

## Level-Shifting
Type number | Family | Function | Description | VCC (V) | VCC(A) (V) | VCC(B) (V) | Tamb (°C) | Nr of pins | Package
AiPTS0101 | TS | Level shifters/Translators | 1-bit Dual supply translating transceiver; open drain; auto direction sensing | n.a. | 1.65 - 3.6 | 2.3 - 5.5 | -40~125 | 6 | SOT23-6/SOT363
AiPTS0102 | TS | Level shifters/Translators | 2-bit Dual supply translating transceiver; open drain; auto direction sensing | n.a. | 1.65 - 3.6 | 2.3 - 5.5 | -40~125 | 8 | TSSOP8/VSSOP8/XSON8
AiPTS0103 | TS | Level shifters/Translators | 3-bit Dual supply translating transceiver; open drain; auto direction sensing | n.a. | 1.65 - 3.6 | 2.3 - 5.5 | -40~125 | 10 | QFN10
AiPTS0104 | TS | Level shifters/Translators | 4-bit Dual supply translating transceiver; open drain; auto direction sensing | n.a. | 1.65 - 3.6 | 2.3 - 5.5 | -40~125 | 14 | SOP14/TSSOP14
AiPTS0108 | TS | Level shifters/Translators | 8-bit Dual supply translating transceiver; open drain; auto direction sensing | n.a. | 1.65 - 3.6 | 2.3 - 5.5 | -40~125 | 20 | TSSOP20
AiPTS2102 | TS | Level shifters/Translators | 2-bit Dual supply translating transceiver; open drain; auto direction sensing | n.a. | 1.65 - 5.5 | 1.65 - 5.5 | -40~125 | 8 | QFN8
AiPTB0101 | TB | Level shifters/Translators | 1-bit Dual supply translating transceiver; auto direction sensing; 3-state | n.a. | 1.2 - 3.6 | 1.65 - 5.5 | -40~125 | 6 | SOT23-6/SOT363
AiPTB0102 | TB | Level shifters/Translators | 2-bit Dual supply translating transceiver; auto direction sensing; 3-state | n.a. | 1.2 - 3.6 | 1.65 - 5.5 | -40~125 | 8 | TSSOP8/VSSOP8
AiPTB0104 | TB | Level shifters/Translators | 4-bit Dual supply translating transceiver; auto direction sensing; 3-state | n.a. | 1.2 - 3.6 | 1.65 - 5.5 | -40~125 | 14 | SOP14/TSSOP14/DHVQFN14
AiPTB0106 | TB | Level shifters/Translators | 6-bit Dual supply translating transceiver; auto direction sensing; 3-state | n.a. | 1.2 - 3.6 | 1.65 - 5.5 | -40~125 | 16 | SOP16/TSSOP16
AiPTB0108 | TB | Level shifters/Translators | 8-bit Dual supply translating transceiver; auto direction sensing; 3-state | n.a. | 1.2 - 3.6 | 1.65 - 5.5 | -40~125 | 20 | SOP20/TSSOP20
AiPLS0101 | LS | Level shifters/Translators | 1-bit bidirectional multi-voltage level translator | n.a. | 0 - 5.5 | 0 - 5.5 | -40~125 | 6 | XSON6 | —
AiPLS0102 | LS | Level shifters/Translators | 2-bit bidirectional multi-voltage level translator | n.a. | 0 - 5.5 | 0 - 5.5 | -40~125 | 8 | TSSOP8/VSSOP8
AiPLS0104 | LS | Level shifters/Translators | 4-bit bidirectional multi-voltage level translator | n.a. | 0 - 5.5 | 0 - 5.5 | -40~125 | 14 | SOP14/SSOP14/TSSOP14 | —
AiPLS0108 | LS | Level shifters/Translators | 8-bit bidirectional multi-voltage level translator | n.a. | 0 - 5.5 | 0 - 5.5 | -40~125 | 20 | SOP20/SSOP20/TSSOP20
AiP2206 | n.a. | Level shifters/Translators | 2-bit bidirectional I2C-Bus and SMBus voltage-level translator | n.a. | 0 - 5.5 | 0 - 5.5 | -40~125 | 8 | TSSOP8
AiPGTL2002▲ | GTL | Level shifters/Translators | 2-bit bidirectional low-voltage translator | 0 - 5.5 | n.a. | n.a. | — | 8 | TSSOP8/VSSOP8 | —
AiPGTL2003 | GTL | Level shifters/Translators | 8-bit bidirectional low-voltage translator | 0 - 5.5 | n.a. | n.a. | -40~125 | 20 | SOP20/SSOP20/TSSOP20/DHVQFN20
AiPGTL2005▲ | GTL | Level shifters/Translators | Quad GTL/GTL+ to LVTTL/TTL bidirectional non-latched translator | 3.0 - 3.6 | n.a. | n.a. | — | 14 | SOP14/SSOP14/TSSOP14 | —
AiPGTL2010 | GTL | Level shifters/Translators | 10-bit bidirectional low-voltage translator | 0 - 5.5 | n.a. | n.a. | -40~125 | 24 | SOP24/SSOP24/TSSOP24/DHVQFN24
AiPGTL2012▲ | GTL | Level shifters/Translators | 2-bit LVTTL to GTL translator | 3.0 - 3.6 | n.a. | n.a. | — | 14 | SOP14/SSOP14/TSSOP14 | —
AiPGTL2014 | GTL | Level shifters/Translators | 4-bit LVTTL to GTL translator | 3.0 - 3.6 | n.a. | n.a. | -40~125 | 14 | SOP14/SSOP14/TSSOP14
AiPGTL2034▲ | GTL | Level shifters/Translators | 4-bit GTL to GTL buffer | 3.0 - 3.6 | n.a. | n.a. | — | 14 | SOP14/SSOP14/TSSOP14 | —

## nA-Grade Low-Power Operational
P/N | CH | Iq/CH(Typ) (μA) | Power Supply (Min)(V) | Power Supply (Max)(V) | GBW (Typ) (kHz) | SR(Typ) (V/μs) | Vos(Max) @25℃(mV) | Aol(Typ) （dB） | CMRR(Typ) (dB) | PSRR(Typ) (dB) | Rail-to-Rail I/O | Shutdown Current(Max)(μA) | Shutdown | Operating Temperature (℃) | Package | Substitute Model
AiP8621 | 1 | 0.38 | 1.4 | 5.5 | 5 | 1.6 | 2.5 | 100 | 82 | 82 | IN,OUT | — | N | -40~125 | SOT23-5/SOP8/MSOP8/DIP8 | TLV8801
AiP8622 | 2 | 0.35 | 1.4 | 5.5 | 5 | 1.6 | 2.5 | 100 | 82 | 82 | IN,OUT | — | N | -40~125 | SOP8/MSOP8/DFN8/DIP8 | TLV8802
AiP8623 | 1 | 0.38 | 1.4 | 5.5 | 5 | 1.6 | 2.5 | 100 | 82 | 82 | IN,OUT | 0.1 | Y | -40~125 | SOT23-6/SOP8/MSOP8/DIP8 | —
AiP8624 | 4 | 0.35 | 1.4 | 5.5 | 5 | 1.6 | 2.5 | 100 | 82 | 82 | IN,OUT | — | N | -40~125 | SOP14/TSSOP14/QFN16/DIP14 | —
AiP8641 | 1 | 0.67 | 1.4 | 5.5 | 15 | 4.2 | 2.5 | 92 | 82 | 82 | IN,OUT | — | N | -40~125 | SOT23-5/SOP8/MSOP8/DIP8 | MCP6041
AiP8642 | 2 | 0.67 | 1.4 | 5.5 | 15 | 4.2 | 2.5 | 92 | 82 | 82 | IN,OUT | — | N | -40~125 | SOP8/MSOP8/DFN8/DIP8 | MCP6042
AiP8643 | 1 | 0.67 | 1.4 | 5.5 | 15 | 4.2 | 2.5 | 92 | 82 | 82 | IN,OUT | 0.1 | Y | -40~125 | SOT23-6/SOP8/MSOP8/DIP8 | MCP6043
AiP8644 | 4 | 0.67 | 1.4 | 5.5 | 15 | 4.2 | 2.5 | 92 | 82 | 82 | IN,OUT | — | N | -40~125 | SOP14/TSSOP14/QFN16/DIP14 | MCP6044
AiP8645 | 1 | 0.67 | 1.4 | 5.5 | 100 | 19 | 2.5 | 92 | 82 | 82 | IN,OUT | — | N | -40~125 | SOT23-5/SOP8/MSOP8/DIP8 | MCP6141
AiP8646 | 2 | 0.67 | 1.4 | 5.5 | 100 | 19 | 2.5 | 92 | 82 | 82 | IN,OUT | — | N | -40~125 | SOP8/MSOP8/DFN8/DIP8 | MCP6142
AiP8647 | 1 | 0.67 | 1.4 | 5.5 | 100 | 19 | 2.5 | 92 | 82 | 82 | IN,OUT | 0.1 | Y | -40~125 | SOT23-6/SOP8/MSOP8/DIP8 | MCP6143
AiP8648 | 4 | 0.67 | 1.4 | 5.5 | 100 | 19 | 2.5 | 92 | 82 | 82 | IN,OUT | — | N | -40~125 | SOP14/TSSOP14/QFN16/DIP14 | MCP6144

## μA-Grade Low-Power Operational
P/N | CH | Iq/CH (Typ) (μA) | Power Supply (Min)(V) | Power Supply (Max)(V) | GBW(Typ) (kHz) | SR(Typ) (V/μs) | Vos (Max) @25℃(mV) | Aol(Typ) （dB） | CMRR(Typ) (dB) | PSRR(Typ) (dB) | Rail-to-Rail I/O | Shutdown Current(Max)(μA) | Shutdown | Operating Temperature (℃) | Package | Substitute Model
AiP8611 | 1 | 5 | 2 | 5.5 | 150 | 0.074 | 3 | 85 | 75 | 80 | IN,OUT | — | N | -40~125 | SOT23-5/SOT353/SOP8/MSOP8 | TLV379
AiP8612 | 2 | 5 | 2 | 5.5 | 150 | 0.074 | 3 | 85 | 75 | 80 | IN,OUT | — | N | -40~125 | SOP8/MSOP8/DIP8/TSSOP8/DFN8 | TLV2379
AiP8613 | 1 | 5 | 2 | 5.5 | 150 | 0.074 | 3 | 85 | 75 | 80 | IN,OUT | 0.1 | Y | -40~125 | SOT23-6/SOT363/SOP8/MSOP8 | —
AiP8614 | 4 | 5 | 2 | 5.5 | 150 | 0.074 | 3 | 85 | 75 | 80 | IN,OUT | — | N | -40~125 | DIP14/SOP14/TSSOP14 | TLV4379
AiP8619 | 2 | 5 | 2 | 5.5 | 150 | 0.074 | 3 | 85 | 75 | 80 | IN,OUT | 0.1 | Y | -40~125 | MSOP10 | —
AiP9272 | 2 | 3.75 | 1.6 | 5.5 | 100 | 0.03 | 5 | 84 | 80 | 80 | OUT | — | N | -40~85 | DIP8/SOP8 | MAX9272
AiP9274 | 4 | 3.75 | 1.6 | 5.5 | 100 | 0.03 | 5 | 84 | 80 | 80 | OUT | — | N | -40~85 | DIP14/SOP14/TSSOP14

## ADC
P/N | Supply Voltage(V) | Resolution (bits) | CH | Gain/CH (Max) | Gain/CH (Min) | Maximum Conversion Rate (MSPS) | Offset DAC Bits | Effective Range of Offset DAC(mV) | Current(mA) | CLP DAC Resolution Ratio(bits) | Programmable Gain Amplifier Resolution | Vin | Operating Temperature (℃) | Package
AiP8348/B | 3.0~3.6 | 16 | 6 | 8 | 0.75 | 120 | 8 | -290~290 | 220 | 4 | 9 | AVSS-0.3~AVDD+0.3 | -40~125 | ELQFP48
AiP8342* | 3.0~3.6 | 16 | 1 | 8 | 0.68 | 15 | 8 | -315~315 | 57 | 4 | 8 | AVSS-0.3~AVDD+0.3 | -40~125 | SSOP20 | —

## Low-Noise Operational Amplifier
P/N | CH | Noise @1kHz (Typ)(nv/√Hz) | Power Supply (Min)(V) | Power Supply (Max)(V) | Iq/CH(Typ) (mA) | GBW(Typ) (MHz) | SR(Typ) (V/μs) | Vos (Max) @25℃(mV) | Aol (Typ) （dB） | CMRR (Typ) (dB) | PSRR (Typ) (dB) | Rail-to-Rail I/O | Shutdown Current(Max)(μA) | Shutdown | Operating Temperature (℃) | Package | Substitute Model
AiP24580 | 4 | 6.5 | 4 | 36 | 2.2 | 12 | 5 | 3 | 90 | 100 | 100 | — | — | N | -40~85 | SOP14
AiP4580 | 2 | 6.5 | 4 | 36 | 2 | 15 | 4.5 | 3 | 110 | 110 | 110 | — | — | N | -40~85 | DIP8/SOP8/MSOP8/SIP8 | NJM4580
AiP4580S | 2 | 6.5 | 4 | 36 | 2 | 9 | 4 | 3 | 90 | 100 | 100 | — | — | N | -40~85 | DIP8/SOP8/MSOP8/SIP8
AiP4558 | 2 | 8 | 3 | 36 | 2 | 3 | 1.7 | 6 | 100 | 90 | 90 | — | — | N | -40~85 | DIP8/SOP8/SOP8W/SIP8 | NJM4558
AiP4558S | 2 | 8 | 3 | 36 | 2 | 3 | 1.1 | 6 | 100 | 90 | 90 | — | — | N | -40~85 | DIP8/SOP8/SIP8
AiP4558L | 2 | 8 | 3 | 18 | 2 | 2.2 | 0.7 | 6 | 100 | 90 | 90 | — | — | N | -40~85 | DIP8/SOP8/SIP8
AiP5532 | 2 | 5 | 5 | 36 | 2.5 | 7 | 6 | 0.5 | 100 | 100 | 100 | — | — | N | -40~85 | SOP8/DIP8 | NE5532
AiP5534 | 1 | 5 | 6 | 40 | 4 | 24 | 13 | 0.5 | 100 | 100 | 100 | — | — | N | -40~85 | SOP8/DIP8 | NE5534 | —
AiP8772 | 2 | 9 | 4.4 | 16 | 2.2 | 2.2 | 4.5 | 2.5 | 105 | 75 | 95 | OUT | — | N | -40~125 | SOP8/TSSOP8/DIP8 | TLC2272
AiP8774 | 4 | 9 | 4.4 | 16 | 2.2 | 2.2 | 4.5 | 2.5 | 105 | 75 | 95 | OUT | — | N | -40~125 | SOP14/TSSOP14/DIP14 | TLC2274 | —
AiP8721 | 1 | 8.2 | 2.2 | 5.5 | 1.4 | 10 | 7 | 1 | 120 | 106 | 100 | IN,OUT | — | N | -40~125 | SOT23-5 | TLV9061 | —
AiP8722 | 2 | 8.2 | 2.2 | 5.5 | 1.4 | 10 | 7 | 1 | 120 | 106 | 100 | IN,OUT | — | N | -40~125 | SOP8/MSOP8/SOT23-8/TSSOP8 | TLV9062 | —
AiP8724 | 4 | 8.2 | 2.2 | 5.5 | 1.4 | 10 | 7 | 1 | 120 | 106 | 100 | IN,OUT | — | N | -40~125 | SOP14/TSSOP14 | TLV9064 | —
AiP8723 | 1 | 8.2 | 2.2 | 5.5 | 1.4 | 10 | 7 | 1 | 120 | 106 | 100 | IN,OUT | 1 | Y | -40~125 | SOT23-6 | — | —
AiP8729 | 2 | 8.2 | 2.2 | 5.5 | 1.4 | 10 | 7 | 1 | 120 | 106 | 100 | IN,OUT | 1 | Y | -40~125 | MSOP10 | — | —
AiP8731* | 1 | 7.3 | 2.2 | 5.5 | 3.5 | 20 | 19 | 1 | 130 | 100 | 100 | IN,OUT | — | N | -40~125 | SOT23-5 | — | —
AiP8732* | 2 | 7.3 | 2.2 | 5.5 | 3.5 | 20 | 19 | 1 | 130 | 100 | 100 | IN,OUT | — | N | -40~125 | SOP8/MSOP8/SOT23-8/TSSOP8 | — | —
AiP8734* | 4 | 7.3 | 2.2 | 5.5 | 3.5 | 20 | 19 | 1 | 130 | 100 | 100 | IN,OUT | — | N | -40~125 | SOP14/TSSOP14 | — | —
AiP8733* | 1 | 7.3 | 2.2 | 5.5 | 3.5 | 20 | 19 | 1 | 130 | 100 | 100 | IN,OUT | 1 | Y | -40~125 | SOT23-6 | — | —
AiP8739* | 2 | 7.3 | 2.2 | 5.5 | 3.5 | 20 | 19 | 1 | 130 | 100 | 100 | IN,OUT | 1 | Y | -40~125 | MSOP10 | — | —
AiP8711* | 1 | 7.3 | 2.2 | 5.5 | 0.7 | 6 | 3.5 | 1 | 130 | 100 | 100 | IN,OUT | — | N | -40~125 | SOT23-5 | — | —
AiP8712* | 2 | 7.3 | 2.2 | 5.5 | 0.7 | 6 | 3.5 | 1 | 130 | 100 | 100 | IN,OUT | — | N | -40~125 | SOP8/MSOP8/SOT23-8/TSSOP8 | — | —
AiP8714* | 4 | 7.3 | 2.2 | 5.5 | 0.7 | 6 | 3.5 | 1 | 130 | 100 | 100 | IN,OUT | — | N | -40~125 | SOP14/TSSOP14 | — | —
AiP8713* | 1 | 7.3 | 2.2 | 5.5 | 0.7 | 6 | 3.5 | 1 | 130 | 100 | 100 | IN,OUT | 1 | Y | -40~125 | SOT23-6 | — | —
AiP8719* | 2 | 7.3 | 2.2 | 5.5 | 0.7 | 6 | 3.5 | 1 | 130 | 100 | 100 | IN,OUT | 1 | Y | -40~125 | MSOP10 | — | —

## High-Pressure High-Speed Operat
P/N | CH | BandWidth @-3dB(MHz) | Power Supply (Min)(V) | Power Supply (Max)(V) | Iq/CH(Typ) (mA) | SR (Typ) (V/μs) | Vos(Max) @25℃(mV) | Aol(Typ) （dB） | CMRR(Typ) (dB) | PSRR(Typ) (dB) | Rail-to-Rail I/O | Operating Temperature (℃) | Package | Substitute Model
AiP8071 | 1 | 100 | 3.5 | 12 | 2.8 | 115 | -13 | 102 | 80 | 94 | IN,OUT | -40~125 | SOT23-5/SOP8/MSOP8 | LMH6642
AiP8072 | 2 | 100 | 3.5 | 12 | 2.7 | 115 | -13 | 102 | 80 | 94 | IN,OUT | -40~125 | SOP8/MSOP8 | LMH6643
AiP8074 | 4 | 100 | 3.5 | 12 | 2.7 | 115 | -13 | 102 | 80 | 94 | IN,OUT | -40~125 | SOP14/TSSOP14 | LMH6644
AiP8041* | 1 | 200 | 3.5 | 12 | 5.8 | 188 | 6 | 127 | 133 | 120 | IN,OUT | -40~125 | SOT23-5/SOP8/MSOP8 | OPA830 | —
AiP8042* | 2 | 200 | 3.5 | 12 | 5.8 | 188 | 6 | 127 | 133 | 120 | IN,OUT | -40~125 | SOP8/MSOP8 | OPA2830 | —
AiP8044* | 4 | 200 | 3.5 | 12 | 5.8 | 188 | 6 | 127 | 133 | 120 | IN,OUT | -40~125 | SOP14/TSSOP14 | OPA4830 | —
AiP8011* | 1 | 10 | 3 | 36 | 3.5 | 8 | 3 | 120 | 130 | 120 | IN,OUT | -40~125 | SOT23-5/SOP8 |  | —
AiP8012* | 2 | 10 | 3 | 36 | 2.5 | 8 | 3 | 120 | 130 | 120 | IN,OUT | -40~125 | SOP8/TSSOP8/MSOP8 |  | —
AiP8014* | 4 | 10 | 3 | 36 | 2.5 | 8 | 3 | 120 | 130 | 120 | IN,OUT | -40~125 | SOP14/TSSOP14 |  | —

## High-Speed Operational Amplifie
P/N | CH | BandWidth @-3dB(MHz) | Power Supply (Min)(V) | Power Supply (Max)(V) | Iq/CH(Typ) (mA) | SR(Typ) (V/μs) | Vos (Max) @25℃(mV) | Aol (Typ) （dB） | CMRR (Typ) (dB) | PSRR (Typ) (dB) | Rail-to-Rail I/O | Shutdown Current(Max)(μA) | Shutdown | Operating Temperature (℃) | Package | Substitute Model
AiP8051 | 1 | 250 | 2.5 | 5.5 | 7.6 | 180 | 1 | 110 | 85 | 90 | IN,OUT | — | N | -40~125 | SOT23-5/SOT353/SOP8 | OPA354
AiP8052 | 2 | 250 | 2.5 | 5.5 | 7.2 | 180 | 1 | 110 | 85 | 90 | IN,OUT | — | N | -40~125 | SOP8/MSOP8/TSSOP8 | OPA2354
AiP8053 | 1 | 250 | 2.5 | 5.5 | 7.6 | 180 | 1 | 110 | 85 | 90 | IN,OUT | 20 | Y | -40~125 | SOT23-6/SOT363/SOP8 | —
AiP8054 | 4 | 250 | 2.5 | 5.5 | 7.2 | 180 | 1 | 110 | 85 | 90 | IN,OUT | — | N | -40~125 | SOP14/TSSOP14 | OPA4354
AiP8059 | 2 | 250 | 2.5 | 5.5 | 7.2 | 180 | 1 | 110 | 85 | 90 | IN,OUT | 20 | Y | -40~125 | MSOP10 | —
AiP8061* | 1 | 170 | 2.5 | 5.5 | 3.8 | 110 | 2 | 110 | 85 | 90 | IN,OUT | — | N | -40~125 | SOT23-5/SOT353/SOP8 | — | —
AiP8062* | 2 | 170 | 2.5 | 5.5 | 3.8 | 110 | 2 | 110 | 85 | 90 | IN,OUT | — | N | -40~125 | SOP8/MSOP8/TSSOP8 | — | —
AiP8063* | 1 | 170 | 2.5 | 5.5 | 3.8 | 110 | 2 | 110 | 85 | 90 | IN,OUT | 20 | Y | -40~125 | SOT23-6/SOT363/SOP8 | — | —
AiP8064* | 4 | 170 | 2.5 | 5.5 | 3.8 | 110 | 2 | 110 | 85 | 90 | IN,OUT | — | N | -40~125 | SOP14/TSSOP14 | — | —
AiP8069* | 2 | 170 | 2.5 | 5.5 | 3.8 | 110 | 2 | 110 | 85 | 90 | IN,OUT | 20 | Y | -40~125 | MSOP10 | — | —
AiP8031 | 1 | 100 | 2.5 | 5.5 | 2.5 | 68 | 1 | 100 | 85 | 90 | IN,OUT | — | N | -40~125 | SOT23-5/SOT353/SOP8 | —
AiP8032 | 2 | 100 | 2.5 | 5.5 | 2.4 | 68 | 1 | 100 | 85 | 90 | IN,OUT | — | N | -40~125 | SOP8/MSOP8/TSSOP8 | —
AiP8033 | 1 | 100 | 2.5 | 5.5 | 2.5 | 68 | 1 | 100 | 85 | 90 | IN,OUT | 20 | Y | -40~125 | SOT23-6/SOT363/SOP8 | —
AiP8034 | 4 | 100 | 2.5 | 5.5 | 2.4 | 68 | 1 | 100 | 85 | 90 | IN,OUT | — | N | -40~125 | SOP14/TSSOP14 | —
AiP8039 | 2 | 100 | 2.5 | 5.5 | 2.4 | 68 | 1 | 100 | 85 | 90 | IN,OUT | 20 | Y | -40~125 | MSOP10 | —
AiP8091* | 1 | 500 | 2.5 | 5.5 | 8.2 | 420 | 8 | 104 | 80 | 80 | IN,OUT | — | N | -40~125 | SOT23-6 | — | —
AiP8092* | 2 | 500 | 2.5 | 5.5 | 8.2 | 420 | 8 | 104 | 80 | 80 | IN,OUT | — | N | -40~125 | MSOP8 | — | —
AiP8093* | 1 | 500 | 2.5 | 5.5 | 8.2 | 420 | 8 | 104 | 80 | 80 | IN,OUT | 150 | Y | -40~125 | SOT23-6/SOP8 | — | —

## Precision Operational Amplifier
P/N | CH | Vos (Max) @25℃(μV) | Vos Drift (Max) (μV/°C) | Power Supply (Min)(V) | Power Supply (Max)(V) | Iq/CH(Typ) (μA) | GBW(Typ) (MHz) | SR(Typ) (V/μs) | Aol(Typ) （dB） | CMRR(Typ) (dB) | PSRR(Typ) (dB) | Rail-to-Rail I/O | Shutdown Current(Max)(μA) | Shutdown | Operating Temperature (℃) | Package | Substitute Model
AiP07 | 2 | 150 | 0.7 | 6 | 36 | 600 | 0.6 | 0.3 | 120 | 110 | 115 | — | — | N | -40~85 | SOP8/DIP8 | OP07
AiP8551 | 1 | 5 | 0.05 | 2.4 | 5.5 | 450 | 3.5 | 2.3 | 120 | 120 | 130 | IN,OUT | — | N | -40~125 | SOT23-5/SOP8/MSOP8 | OPA335 AD8551
AiP8552 | 2 | 5 | 0.05 | 2.4 | 5.5 | 450 | 3.5 | 2.3 | 120 | 120 | 130 | IN,OUT | — | N | -40~125 | SOP8/MSOP8/TSSOP8/DFN8 | OPA2335 AD8552
AiP8554 | 4 | 5 | 0.05 | 2.4 | 5.5 | 450 | 3.5 | 2.3 | 120 | 120 | 130 | IN,OUT | — | N | -40~125 | SOP14/TSSOP14 | OPA4335 AD8554
AiP8553 | 1 | 5 | 0.05 | 2.4 | 5.5 | 450 | 3.5 | 2.3 | 120 | 120 | 130 | IN,OUT | 0.1 | Y | -40~125 | SOT23-6/SOP8/MSOP8 | OPA334
AiP8559 | 2 | 5 | 0.05 | 2.4 | 5.5 | 450 | 3.5 | 2.3 | 120 | 120 | 130 | IN,OUT | 0.1 | Y | -40~125 | MSOP10 | OPA2334
AiP8531 | 1 | 10 | 0.05 | 2.4 | 5.5 | 45 | 0.35 | 0.16 | 120 | 120 | 120 | IN,OUT | — | N | -40~125 | SOT23-5/SOP8/MSOP8 |  | —
AiP8532 | 2 | 10 | 0.05 | 2.4 | 5.5 | 45 | 0.35 | 0.16 | 120 | 120 | 120 | IN,OUT | — | N | -40~125 | SOP8/MSOP8/TSSOP8/DFN8 |  | —
AiP8534 | 4 | 10 | 0.05 | 2.4 | 5.5 | 45 | 0.35 | 0.16 | 120 | 120 | 120 | IN,OUT | — | N | -40~125 | SOP14/TSSOP14 |  | —
AiP8533 | 1 | 10 | 0.05 | 2.4 | 5.5 | 45 | 0.35 | 0.16 | 120 | 120 | 120 | IN,OUT | 0.1 | Y | -40~125 | SOT23-6/SOP8/MSOP8 |  | —
AiP8539 | 2 | 10 | 0.05 | 2.4 | 5.5 | 45 | 0.35 | 0.16 | 120 | 120 | 120 | IN,OUT | 0.1 | Y | -40~125 | MSOP10 |  | —

## Current Detection Operational A
P/N | CH | Gain (V/V) | Power Supply (Min)(V) | Power Supply (Max)(V) | Common-mode Voltage Range (V) | Iq/CH(Typ) (μA) | GBW(Typ) (kHz) | SR(Typ) (V/μs) | Vos (Max) @25℃(mV) | Gain Error (Max) | CMRR(Typ) (dB) | PSRR(Typ) (dB) | Rail-to-Rail I/O | Operating Temperature (℃) | 封装 Package | Substitute Model
AiP8199A | 1 | 50,100,200 | 2.7 | 30 | -0.2~30 | 120 | 48,30,20 | 0.45 | 0.2,0.15,0.1 | ±1% | 110 | 120 | IN,OUT | -40~125 | SOT363 | INA199X,INA21X,NCS199A
AiP821X | 1 | 200,500,1000,50,100,75 | 2.7 | 30 | -0.2~30 | 120 | 20,7,4,48,30,40 | 0.45 | 0.1,0.05,0.05,0.2,0.15,0.15 | ±1% | 110 | 120 | IN,OUT | -40~125 | SOT363 | INA199X,INA21X,NCS199AX | —
AiP8180A | 1 | 20,50,100,200 | 2.7 | 5.5 | -0.2~30 | 175 | 350,200,150,100 | 2,4,6,8.5 | 0.5,0.2,0.15,0.1 | ±1% | 100 | 100 | IN,OUT | -40~125 | SOT23-5 | INA180A
AiP8180B | 1 | 20,50,100,200 | 2.7 | 5.5 | -0.2~30 | 175 | 350,200,150,100 | 2,4,6,8.5 | 0.5,0.2,0.15,0.1 | ±1% | 100 | 100 | IN,OUT | -40~125 | SOT23-5 | INA180B
AiP8181A | 1 | 20,50,100,200 | 2.7 | 5.5 | -0.2~30 | 175 | 350,200,150,100 | 2,4,6,8.5 | 0.5,0.2,0.15,0.1 | ±1% | 100 | 100 | IN,OUT | -40~125 | SOT23-6 | INA181
AiP8280A* | 1 | 20,50,100,200,500 | 2.7 | 20 | 2.7~120 | 370 | 1100,1100,900,850,800 | 2 | 0.15 | ±0.5% | 140 | 120 | IN,OUT | -40~125 | SOT353 | INA280AX | —

## Comparator
P/N | CH | Tpd(ns) | Supply Voltage(V) | Vos max @25℃ (mV) | Iq(μA) | Output Type | Shutdown | Common-mode Voltage （V） | Operating Temperature (℃) | Package | Substitute Model
AiP211/311 | 1 | 165 | 3.5~30 | 7.5 | N | C/E可选 | Y | VEE+0.3~VCC-1.2 | -40~125 | DIP8/SOP8/TSSOP8/MSOP8 | LM211
AiP293 | 2 | 300 | 2~36 | 5 | 800 | 开漏 | N | 0~VCC-1.5 | -40~125 | DIP8/SOP8/TSSOP/MSOP8 | LM293
AiP393 | 2 | 300 | 2~36 | 5 | 800 | 开漏 | N | 0~VCC-1.5 | -40~85 | DIP8/SOP8/TSSOP8/MSOP8 | LM393
AiP393L | 2 | 300 | 2~18 | 5 | 500 | 开漏 | N | 0~VCC-1.5 | -40~85 | DIP8/SOP8/TSSOP8/MSOP8 | —
AiP2903 | 2 | 300 | 2~36 | 7 | 800 | 开漏 | N | 0~VCC-1.5 | -40~125 | DIP8/SOP8/TSSOP8/MSOP8 | LM2903
AiP239 | 4 | 300 | 2~36 | 5 | 800 | 开漏 | N | 0~VCC-1.5 | -40~125 | DIP14/SOP14/TSSOP14 | LM239
AiP339 | 4 | 300 | 2~36 | 5 | 800 | 开漏 | N | 0~VCC-1.5 | -40~85 | DIP14/SOP14/TSSOP14 | LM339
AiP339L | 4 | 300 | 2~18 | 2 | 500 | 开漏 | N | 0~VCC-1.5 | -40~85 | DIP14/SOP14/TSSOP14 | — | —
AiP2901 | 4 | 300 | 2~36 | 7 | 800 | 开漏 | N | 0~VCC-1.5 | -40~125 | DIP14/SOP14/TSSOP14 | LM2901
AiP3201 | 1 | 50 | 2.7~5.5 | 5 | 95 | 推挽 | N | -0.2V~VCC +0.2 | -40~125 | SOT23-5/SOT353 | TLV3201 MAX987
AiP3201B | 1 | 50 | 2.7~5.5 | 5 | 95 | 推挽 | N | -0.2V~VCC +0.2 | -40~125 | SOT553
AiP3202 | 2 | 50 | 2.7~5.5 | 5 | 95 | 推挽 | N | -0.2V~VCC +0.2 | -40~125 | SOP8/MSOP8 | TLV3202 MAX991
AiP3204 | 4 | 50 | 2.7~5.5 | 5 | 190 | 推挽 | N | -0.2V~VCC +0.2 | -40~125 | SOP14/TSSOP14 | MAX995
AiP3205 | 1 | 50 | 2.7~5.5 | 5 | 95 | 开漏 | N | -0.2V~VCC +0.2 | -40~125 | SOT23-5 | MAX988 | —
AiP3206 | 2 | 50 | 2.7~5.5 | 5 | 95 | 开漏 | N | -0.2V~VCC +0.2 | -40~125 | SOP8/MSOP8 | MAX992 | —
AiP3208 | 4 | 50 | 2.7~5.5 | 5 | 190 | 开漏 | N | -0.2V~VCC +0.2 | -40~125 | SOP14/TSSOP14 | MAX996 | —
AiP3221 | 1 | 83 | 2.7~5.5 | 5 | 41 | 推挽 | N | -0.2V~VCC +0.2 | -40~125 | SOT23-5 | MAX985 | —
AiP3222 | 2 | 83 | 2.7~5.5 | 5 | 41 | 推挽 | N | -0.2V~VCC +0.2 | -40~125 | SOP8/MSOP8 | MAX989 | —
AiP3224 | 4 | 83 | 2.7~5.5 | 5 | 82 | 推挽 | N | -0.2V~VCC +0.2 | -40~125 | SOP14/TSSOP14 | MAX993 | —
AiP3241 | 1 | 20 | 2.7~5.5 | 5 | 325 | 推挽 | N | -0.2V~VCC +0.2 | -40~125 | SOT23-5 |  | —
AiP3242 | 2 | 20 | 2.7~5.5 | 5 | 325 | 推挽 | N | -0.2V~VCC +0.2 | -40~125 | SOP8/MSOP8 |  | —
AiP3244 | 4 | 20 | 2.7~5.5 | 5 | 650 | 推挽 | N | -0.2V~VCC +0.2 | -40~125 | SOP14/TSSOP14 |  | —
AiP3211 | 1 | 6.7 | 2.5~5.5 | 10 | 1400 | 推挽 | N | -0.2V~VCC +0.2 | -40~125 | SOT23-5/SOT353/SOP8 | — | —
AiP3212 | 2 | 6.7 | 2.5~5.5 | 10 | 2800 | 推挽 | N | -0.2V~VCC +0.2 | -40~125 | SOP8/MSOP8/TSSOP8/DFN8 | TLV3502 | —
AiP3213 | 1 | 6.7 | 2.5~5.5 | 10 | 1400 | 推挽 | Y | -0.2V~VCC +0.2 | -40~125 | SOT23-6/SOT363/SOP8 | — | —
AiP3214 | 4 | 6.7 | 2.5~5.5 | 10 | 5600 | 推挽 | N | -0.2V~VCC +0.2 | -40~125 | SOP14/TSSOP14 | — | —
AiP3219 | 2 | 6.7 | 2.5~5.5 | 10 | 2800 | 推挽 | Y | -0.2V~VCC +0.2 | -40~125 | MSOP10 | — | —

## General Purpose Operational Amp
P/N | CH | Power Supply (Min)(V) | Power Supply (Max)(V) | Iq/CH(Typ) (mA) | GBW(Typ) (MHz) | SR(Typ) (V/μs) | Vos(Max) @25℃(mV) | Aol(Typ) (dB) | CMRR(Typ) (dB) | PSRR(Typ) (dB) | Rail-to-Rail I/O | Operating Temperature (℃) | Package | Substitute Model
AiP321 | 1 | 3 | 36 | 0.4 | 0.7 | 0.3 | 7 | 100 | 80 | 100 | — | -40~85 | SOT23-5 | LM321
AiP221 | 1 | 3 | 36 | 0.4 | 0.7 | 0.3 | 5 | 100 | 80 | 100 | — | -40~125 | SOT23-5 | LM221
AiP358 | 2 | 3 | 36 | 0.35 | 0.7 | 0.3 | 7 | 100 | 80 | 100 | — | -40~85 | DIP8/SOP8 | LM358
AiP258 | 2 | 3 | 36 | 0.35 | 0.7 | 0.3 | 5 | 100 | 80 | 100 | — | -40~125 | DIP8/SOP8 | LM258
AiP2904 | 2 | 3 | 36 | 0.35 | 0.7 | 0.3 | 7 | 100 | 80 | 100 | — | -40~125 | DIP8/SOP8/DFN8/TSSOP8 | LM2904
AiP324 | 4 | 3 | 36 | 0.2 | 1.2 | 0.5 | 7 | 100 | 80 | 100 | — | -40~85 | DIP14/SOP14/TSSOP14 | LM324
AiP224 | 4 | 3 | 36 | 0.2 | 1.2 | 0.5 | 5 | 100 | 80 | 100 | — | -40~125 | DIP14/SOP14/TSSOP14 | LM224
AiP2902 | 4 | 3 | 36 | 0.2 | 1.2 | 0.5 | 7 | 100 | 80 | 100 | — | -40~125 | DIP14/SOP14/TSSOP14 | LM2902
AiP358S | 2 | 3 | 36 | 0.35 | 0.8 | 0.45 | 7 | 90 | 100 | 100 | — | -40~85 | DIP8/SOP8 | —
AiP358L | 2 | 3 | 18 | 0.25 | 0.7 | 0.3 | 7 | 100 | 80 | 100 | — | -40~85 | DIP8/SOP8 | —
AiP324L | 4 | 3 | 18 | 0.2 | 1.2 | 0.5 | 7 | 100 | 80 | 100 | — | -40~85 | DIP14/SOP14/TSSOP14 | —
AiP321LV | 1 | 2.5 | 5.5 | 0.16 | 1 | 0.7 | 4 | 110 | 85 | 75 | IN,OUT | -40~85 | SOT23-5 | LMV321
AiP358LV | 2 | 2.5 | 5.5 | 0.08 | 1 | 0.7 | 4 | 110 | 85 | 75 | IN,OUT | -40~85 | SOP8/TSSOP8/MSOP8 | LMV358
AiP324LV | 4 | 2.5 | 5.5 | 0.08 | 1 | 0.7 | 4 | 110 | 85 | 75 | IN,OUT | -40~85 | SOP14/TSSOP14 | LMV324
AiP1330 | 2/4 | 1.8 | 5.5 | — | 3.6 | 8 | 6 | 90 | 70 | 70 | OUT | -40~85 | MSOP8/TSSOP14 | HA1630
AiP1340 | 1 | 4 | 36 | 4 | 4.5 | 9 | 15 | 100 | 90 | 80 | — | -40~85 | DIP8 | —
AiP061 | 1 | 10 | 36 | 0.25 | 1 | 3.5 | 18 | 75 | 86 | 95 | — | -40~85 | DIP8/SOP8 | TL061
AiP062 | 2 | 10 | 36 | 0.25 | 1 | 3.5 | 18 | 75 | 86 | 95 | — | -40~85 | DIP8/SOP8 | TL062
AiP064 | 4 | 10 | 36 | 0.25 | 1 | 3.5 | 18 | 75 | 86 | 95 | — | -40~85 | DIP14/SOP14/TSSOP14 | TL064
AiP072 | 2 | 10 | 36 | 1.4 | 3.5 | 13 | 10 | 106 | 86 | 86 | — | -40~85 | DIP8/SOP8 | TL072
AiP074 | 4 | 10 | 36 | 1.4 | 3 | 13 | 10 | 106 | 86 | 86 | — | -40~85 | DIP14/SOP14 | TL074

## Charge Pump
P/N | Vin (Min) (V) | Vin (Max) (V) | Output Voltage(V) | Output Current (Max)(mA) | Shutdown Current (Max)(μA) | Operating Temperature (℃) | Package | Substitute Model
AiP4004A | 2.7 | 4.5 | 4.95±3% | 230 | <1 | -40~85 | SOT23-6 | —
AiP7660 | 1.5 | 10 | 负压/倍压输出 | — | — | -40~85 | SOP8 | ICL7660A LMC7660

## MOS LDO
P/N | Vin(Min)(V) | Vin(Max)(V) | Output Voltage(V) | Output Current(mA) | Iq (Typ)(μA) | Voltage Accuracy | Dropout Voltage(Typ)(mV) | PSRR@1kHz (dB) | Enable Function | Operating Temperature (℃) | Package
AiP75XX | 2.5 | 30 | 2.5/3/3.3/3.6/4/4.4/5 | 200 | 2 | 0.02 | 100 | 50 | — | -40~85 | TO92/SOT89-3
AiP73XX | 2.5 | 30 | 1.8~5.0 | 300 | 2 | 0.02 | 100 | 50 | — | -40~85 | SOT89-3/SOT23-3
AiP71XX | 2.5 | 30 | 1.8~5.0 | 1000 | 2 | 0.02 | 100 | 50 | — | -40~85 | TO223/TO252 | —
AiP75HXX* | 2.5 | 40 | 2.5~12,ADJ | 100 | 3 | 0.01 | 300 | 55 | — | -40~85 | SOT89-3/SOT23-3/SOT23-5 | —
AiP75HXXE* | 2.5 | 40 | 2.5~12,ADJ | 100 | 3 | 0.01 | 300 | 55 | √ | -40~85 | SOT23-5 | —
AiP73HXX* | 2.5 | 40 | 2.5~12,ADJ | 300 | 3 | 0.01 | 300 | 55 | — | -40~85 | SOT89-3/SOT23-3/SOT23-5 | —
AiP73HXXE* | 2.5 | 40 | 2.5~12,ADJ | 300 | 3 | 0.01 | 300 | 55 | √ | -40~85 | SOT23-5 | —
AiP71HXX* | 2.5 | 40 | 2.5~12 | 1000 | 3 | 0.01 | 300 | 55 | — | -40~85 | TO223/TO252 | —
AiP71HXXE* | 2.5 | 40 | 2.5~12 | 1000 | 3 | 0.01 | 300 | 55 | √ | -40~85 | TO220-5/TO263-5 | —
AiP75SHXX* | 2.5 | 60 | 2.5~12,ADJ | 100 | 3 | 0.01 | 300 | 55 | — | -40~85 | SOT89-3/SOT23-3/SOT23-5 | —
AiP75SHXXE* | 2.5 | 60 | 2.5~12,ADJ | 100 | 3 | 0.01 | 300 | 55 | √ | -40~85 | SOT23-5 | —
AiP73SHXX* | 2.5 | 60 | 2.5~12,ADJ | 300 | 3 | 0.01 | 300 | 55 | — | -40~85 | SOT89-3/SOT23-3/SOT23-5 | —
AiP73SHXXE* | 2.5 | 60 | 2.5~12,ADJ | 300 | 3 | 0.01 | 300 | 55 | √ | -40~85 | SOT23-5 | —
AiP71SHXX* | 2.5 | 60 | 2.5~12 | 1000 | 3 | 0.01 | 300 | 55 | — | -40~85 | TO223/TO252 | —
AiP71SHXXE* | 2.5 | 60 | 2.5~12 | 1000 | 3 | 0.01 | 300 | 55 | √ | -40~85 | TO220-5/TO263-5 | —
AiP75UHXX* | 3 | 100 | 1.8/3.3/5.0/9.0/12/ADJ | 100 | 3 | 0.01 | 500 | 70 | — | -40~85 | SOT89-3/SOT23-3 | —
AiP75UHXXE* | 3 | 100 | 1.8/3.3/5.0/9.0/12/ADJ | 100 | 3 | 0.01 | 500 | 70 | √ | -40~85 | SOT23-5/ESOP8/EMSOP8 | —
AiP6206 | 2.4 | 5.5 | 0.9~5.0 | 300 | 1.5 | 0.02 | 200 | 50 | — | -40~85 | SOT89-3L/SOT23-3L | —
AiP6206E | 2.4 | 5.5 | 0.9~5.0 | 300 | 1.5 | 0.02 | 200 | 50 | √ | -40~85 | DFN4-1X1/SOT23-5L | —
AiP6206A | 2.4 | 5.5 | 0.9~5.0 | 600 | 1.5 | 0.02 | 200 | 50 | — | -40~85 | SOT89-3L/SOT23-3L | —
AiP6206EA | 2.4 | 5.5 | 0.9~5.0 | 600 | 1.5 | 0.02 | 200 | 50 | √ | -40~85 | SOT89-5/SOT23-5 | —
AiP6206B | 2.4 | 5.5 | 0.9~5.0 | 1000 | 1.5 | 0.02 | 200 | 50 | — | -40~85 | TO223/TO252 | —
AiP6206EB | 2.4 | 5.5 | 0.9~5.0 | 1000 | 1.5 | 0.02 | 200 | 50 | √ | -40~85 | TO220-5/TO263-5 | —
AiP76XX | 2.5 | 5.5 | ADJ/0.8/1.2/1.3/1.5/1.8/2.2/2.5/ 2.6/2.8/2.85/3.0/3.3/3.6/4.0/4.2/4.4/5.0 | 300 | 100 | 0.02 | 100 | 60 | √ | -40~85 | SOT23-5/DFN4-1X1
AiP7701-xx* | 2.5 | 5.5 | 0.9~5.0,ADJ | 300 | 5 | 0.01 | 300 | 60 | — | -40~85 | SOT89-3/SOT23-3/SOT23-5 | —
AiP7701E-xx* | 2.5 | 5.5 | 0.9~5.0,ADJ | 300 | 5 | 0.01 | 300 | 60 | √ | -40~85 | SOT23-5/DFN4-1X1 | —
AiP7702-xx* | 2.5 | 5.5 | 0.9~5.0,ADJ | 300 | 10 | 0.01 | 250 | 60 | — | -40~85 | SOT89-3/SOT23-3/SOT23-5 | —
AiP7702E-xx* | 2.5 | 5.5 | 0.9~5.0,ADJ | 300 | 10 | 0.01 | 250 | 60 | √ | -40~85 | SOT23-5/DFN4-1X1 | —
AiP7703-xx* | 2.5 | 5.5 | 0.9~5.0,ADJ | 300 | 50 | 0.01 | 200 | 75 | — | -40~85 | SOT89-3/SOT23-3/SOT23-5 | —
AiP7703E-xx* | 2.5 | 5.5 | 0.9~5.0,ADJ | 300 | 50 | 0.01 | 200 | 75 | √ | -40~85 | SOT23-5/DFN4-1X1 | —

## Bipolar LDO
P/N | Vin(V) | Output Voltage(V) | Output Current (Max)(mA) | Iq (Max)(mA) | Voltage Accuracy | Output Noise Voltage Ratio(Typ) | PSRR (dB) | Operating Temperature (℃) | Package | Substitute Model
AiP78LXX | 7~36 | 5/9/12/15 | 100 | 6.5 | 5% | 9e-06 | 65 | -40~85 | TO92/SOT89-3/SOT23-3 | LM78LXX
AiP78MXX | 7~36 | 5/6/7/8/9/10/12/ 15/18/20/22/24 | 500 | 7.5 | 4% | 8e-06 | 70 | -40~85 | TO220/TO252 | LM78MXX
AiP78XX | 7~36 | 5/6/7/8/9/10/12/ 15/18/20/22/24 | 1000 | 7.5 | 4% | 8e-06 | 70 | -40~85 | TO220/TO252/TO263 | LM78X
AiP79MXX | -7~-36 | -5/-8/-12/-15 | 500 | 3 | 4% | 0.002% | 60 | -40~85 | TO220/TO252 | LM79MXX
AiP79XX | -7~-36 | -5/-8/-12/-15 | 1500 | 3 | 4% | 0.002% | 60 | -40~85 | TO220/TO263/TO252 | LM79XX
AiP1117 | 2.75~18 | ADJ/1.2/1.5/1.8/ 2.5/2.85/3.3/5 | 1000 | 5 | 2% | 3e-05 | 72 | -40~85 | SOT223/TO252/SOT89-3 | LM1117
AiP317 | 3~37 | ADJ | 1500 | — | 4% | 3e-05 | 71 | -40~85 | TO220/SOT223/TO252/TO263 | LM317
AiP29302 | 2~26 | ADJ | 3000 | — | 1% | 0.00021 | 57 | -40~85 | TO220-5/TO263-5 | MIC29302 LM29302

## Power Supply Monitor
P/N | Reset Threshold Voltage(V) | Supply Current (Max)(μA) | Supply Voltagey(V) | TRST(ms) | TWD(s) | Output Type | Output Active Level | Hardware Reset | Independent Voltage Detection | Operating Temperature (℃) | Package | Substitute Model
AiP706 | 1.63/2.32/2.63/2.93/3.08/4.0/4.38/4.63 | 150 | 1.0~5.5 | 200 | 1.6 | Push-Pull | L | √ | √ | -40~125 | SOP8/DIP8 | MAX706
AiP708 | 1.63/2.32/2.63/2.93/3.08/4.0/4.38/4.63 | 150 | 1.0~5.5 | 200 | — | Push-Pull | L/H | √ | √ | -40~125 | SOP8/DIP8/MSOP8 | MAX708
AiP803 | 1.63/2.32/2.63/2.93/3.08/4.0/4.38/4.63 | 30 | 1.0~5.5 | 240 | — | Open-Drain (N Type) | L | — | — | -40~125 | SOT23/SOT23-3 | MAX803
AiP809 | 1.63/2.32/2.63/2.93/3.08/4.0/4.38/4.63 | 30 | 1.0~5.5 | 240 | — | Push-Pull | L | — | — | -40~125 | SOT23/SOT23-3 | MAX809
AiP810 | 1.63/2.32/2.63/2.93/3.08/4.0/4.38/4.63 | 30 | 1.0~5.5 | 240 | — | Push-Pull | H | — | — | -40~125 | SOT23/SOT23-3 | MAX810
AiP811 | 1.63/2.32/2.63/2.93/3.08/4.0/4.38/4.63 | 30 | 1.0~5.5 | 240 | — | Push-Pull | L | √ | — | -40~125 | SOT23-5/SOT143 | MAX811
AiP812 | 1.63/2.32/2.63/2.93/3.08/4.0/4.38/4.63 | 30 | 1.0~5.5 | 240 | — | Push-Pull | H | √ | — | -40~125 | SOT23-5/SOT143 | MAX812
AiP823 | 1.63/2.32/2.63/2.93/3.08/4.0/4.38/4.63 | 60 | 1.0~5.5 | 200 | 1.6 | Push-Pull | L | √ | — | -40~125 | SOT23-5 | MAX823
AiP824 | 1.63/2.32/2.63/2.93/3.08/4.0/4.38/4.63 | 60 | 1.0~5.5 | 200 | 1.6 | Push-Pull | L/H | — | — | -40~125 | SOT23-5 | MAX824
AiP825 | 1.63/2.32/2.63/2.93/3.08/4.0/4.38/4.63 | 60 | 1.0~5.5 | 200 | — | Push-Pull | L/H | √ | — | -40~125 | SOT23-5 | MAX825
AiP3809 | 2.25/2.63/2.93/4.55 | 60 | 1.0~5.5 | 200 | — | Push-Pull | L | — | — | -40~125 | SOT/23SOT23-3 | TPS3809
AiP3823 | 2.25/2.63/2.93/4.55 | 60 | 1.0~5.5 | 200 | 1.6 | Push-Pull | L | √ | — | -40~125 | SOT23-5 | TPS3823
AiP3824 | 2.25/2.63/2.93/4.55 | 60 | 1.0~5.5 | 200 | 1.6 | Push-Pull | L/H | — | — | -40~125 | SOT23-5 | TPS3824 | —
AiP3825 | 2.25/2.63/2.93/4.55 | 60 | 1.0~5.5 | 200 | — | Push-Pull | L/H | √ | — | -40~125 | SOT23-5 | TPS3825 | —
AiP7033 | 3.3 | 500 | 15 | — | — | Open-Drain (N Type) | L | — | — | -40~85 | TO92/SOT89-3 | AZ7033
AiP7042 | 4.2 | 500 | 15 | — | — | Open-Drain (N Type) | L | — | — | -40~85 | TO92/SOT89-3 | AZ7042

## Voltage Reference
P/N | Input Voltage Range(V) | Reference Voltage(V) | Imin(mA) | Operating Temperature (℃) | Package | Substitute Model
AiP431/A/B | Vref~36 | 2.495±1%/0.5%/2% | 0.4 | -40~85 | TO92/SOT23 | TL431
AiP432/A/B | Vref~36 | 2.495±1%/0.5%/2% | 0.4 | -40~85 | TO92/SOT23 | TL432

## DC-DC
P/N | DC-DC Topology | Output Current (Max)(A) | Iq(mA) | Vin (Min)(V) | Vin (Max)(V) | Output Voltage | Switching Frequency(kHz) | Shutdown Current(μA) | Enable Logic | Package | Substitute Model
AiP1509 | √ | 3 | 3 | 4.5 | 40 | ADJ/3.3V/5V/12V/15V | 150 | 60 | Y | TO220-5/TO263-5 |  | —
AiP2574 | √ | 0.5 | 3 | 4.5 | 40 | ADJ/3.3V/5V/12V/15V | 52 | 60 | Y | SOP8 | LM2574 | —
AiP2575 | √ | 1 | 3 | 4.5 | 40 | ADJ/3.3V/5V/12V/15V | 52 | 60 | Y | TO220-5/TO263-5 | LM2575 | —
AiP2576 | √ | 3 | 3 | 4.5 | 40 | ADJ/3.3V/5V/12V/15V | 52 | 60 | Y | TO220-5/TO263-5 | LM2576 | —
AiP2594 | √ | 0.5 | 3 | 4.5 | 40 | ADJ/3.3V/5V/12V/15V | 150 | 60 | Y | SOP8 | LM2594 | —
AiP2595 | √ | 1 | 3 | 4.5 | 40 | ADJ/3.3V/5V/12V/15V | 150 | 60 | Y | TO220-5/TO263-5 | LM2595 | —
AiP2596 | √ | 3 | 3 | 4.5 | 40 | ADJ/3.3V/5V/12V/15V | 150 | 60 | Y | TO220-5/TO263-5 | LM2596 | —
AiP2597 | √ | 0.5 | 3 | 4.5 | 40 | ADJ/3.3V/5V/12V/15V | 150 | 60 | Y | SOP8 | LM2597 | —
AiP2598 | √ | 1 | 3 | 4.5 | 40 | ADJ/3.3V/5V/12V/15V | 150 | 60 | Y | TO220-7/TO263-7 | LM2598 | —
AiP2574H | √ | 0.5 | 3 | 4.5 | 60 | ADJ/3.3V/5V/12V/15V | 52 | 60 | Y | SOP8 | LM2574H | —
AiP2575H | √ | 1 | 3 | 4.5 | 60 | ADJ/3.3V/5V/12V/15V | 52 | 60 | Y | TO220-5/TO263-5 | LM2575H | —
AiP2576H | √ | 3 | 3 | 4.5 | 60 | ADJ/3.3V/5V/12V/15V | 52 | 60 | Y | TO220-5/TO263-5 | LM2576H | —
AiP2594H | √ | 0.5 | 3 | 4.5 | 60 | ADJ/3.3V/5V/12V/15V | 150 | 60 | Y | SOP8 | LM2594H | —
AiP2595H | √ | 1 | 3 | 4.5 | 60 | ADJ/3.3V/5V/12V/15V | 150 | 60 | Y | TO220-5/TO263-5 | LM2595H | —
AiP2596H | √ | 3 | 3 | 4.5 | 60 | ADJ/3.3V/5V/12V/15V | 150 | 60 | Y | TO220-5/TO263-5 | LM2596H | —
AiP2597H | √ | 0.5 | 3 | 4.5 | 60 | ADJ/3.3V/5V/12V/15V | 150 | 60 | Y | SOP8 | LM2597H | —
AiP2598H | √ | 1 | 3 | 4.5 | 60 | ADJ/3.3V/5V/12V/15V | 150 | 60 | Y | TO220-7/TO263-7 | LM2598H | —
AiP5843 | √ | 0.8 | 0.8 | 18 | 150 | ADJ | 120 | 5 | N | SOP8 |  | —
AiP5845* | √ | 1.5 | 0.8 | 18 | 150 | ADJ | 120 | 5 | N | SOP8 |  | —
AiP5896* | √ | 10 | 2 | 10 | 120 | ADJ | 120 | 10(max) | Y | ESOP8 |  | —

## PWM Controller
P/N | Supply Voltage (Max)(V) | Iq(mA) | Duty Cycle (Max) | UVLO Thresholds on/off (V) | Operating Temperature (℃) | Package | Substitute Model
AiP28/3842 | 30 | 12 | 0.97 | 16/10 | -40~125 | DIP8/SOP8 | UC2842
AiP28/3843 | 30 | 12 | 0.97 | 8.8/7.6 | -40~125 | DIP8/SOP8 | UC2843
AiP28/3844 | 30 | 12 | 0.48 | 16/10 | -40~125 | DIP8/SOP8 | UC2844
AiP28/3845 | 30 | 12 | 0.48 | 8.8/7.6 | -40~125 | DIP8/SOP8 | UC2845
AiP28/38C40* | 27 | 2.3 | 0.96 | 7/6.6 | -40~125 | DIP8/SOP8 | UCC28C40 | —
AiP28/38C41* | 27 | 2.3 | 0.46 | 7/6.6 | -40~125 | DIP8/SOP8 | UCC28C41 | —
AiP28/38C42* | 27 | 2.3 | 0.96 | 8.4/7.6 | -40~125 | DIP8/SOP8 | UCC28C42 | —
AiP28/38C43* | 27 | 2.3 | 0.46 | 8.4/7.6 | -40~125 | DIP8/SOP8 | UCC28C43 | —
AiP28/38C44* | 27 | 2.3 | 0.96 | 14.5/9 | -40~125 | DIP8/SOP8 | UCC28C44 | —
AiP28/38C45* | 27 | 2.3 | 0.46 | 14.5/9 | -40~125 | DIP8/SOP8 | UCC28C45 | —
AiP494 | 41 | 7.5 | 0.45 | — | -40~85 | DIP16/SOP16/TSSOP16 | UC494/TL494

## Battery Management
P/N | VIin(Min)(V) | Vin(Max)(V) | OVP Threshold(V) | Battery Voltage | Programmable Current(A) | Standby Current (Typ)(uA) | Status Indication | Operating Temperature (℃) | Package
AiP4054 | 4.25 | 5.5 | — | 4.2V±1% | 0.5 | 150 | √ | -40~85 | SOT23-5
AiP4054F | 4.25 | 5.5 | — | 4.2V±1% | 0.4 | 150 | √ | -40~85 | SOT23-5
AiP4054H | 4.25 | 28 | 6.5 | 4.2V±1% | 0.5 | 100 | √ | -40~85 | SOT23-5 | —
AiP4056 | 4.25 | 5.5 | — | 4.2V±1% | 1 | 70 | √ | -40~85 | ESOP8
AiP4056H | 4.25 | 28 | 6.5 | 4.2V±1% | 1 | 100 | √ | -40~85 | DFN8/ESOP8
AiP4056HS | 4.25 | 28 | 6.5 | 4.2V±1% | 0.8 | 100 | √ | -40~85 | SOT23-5 | —
AiP4030* | 4.5 | 28 | 7 | 4.2V±1% | 3 | 500 | √ | -40~85 | DFN10 | —
AiP4030H* | 4.5 | 28 | 22 | 4.2V±1% | 3 | 500 | √ | -40~85 | DFN10 | —
AiP4032* | 4.1 | 28 | 6.4 | 4.2V±0.5% | 2 | — | √ | -40~85 | DFN10 | —
AiP4034* | 4.1 | 28 | 6.4 | 4.2V±0.5% | 4 | — | √ | -40~85 | DFN10 | —
AiP6017* | 3.85 | 6 | — | 4.2V±0.6% | 2 | 2000 | √ | -40~85 | QFN16 | —

## Leakage Protection
P/N | Supply Voltage(V) | Output Current(μA) | Trip Voltage(Typ)(mVrms) | Operating Temperature (℃) | Package | Substitute Model
AiP54123 | 12~20 | -100 | 6.1 | -40~85 | SIP8/SOP8/DIP8 | M54123

## H-Bridge Driver
P/N | Supply Voltage(V) | VM(V) | Output Current(A) | CH | Control Interface | Over Temperature Protection | Over Current Protection | Standby Current(Max)(μA) | RON (Ω) | Operating Temperature (℃) | Package | Substitute Model
L9110S | — | 2.0~5.5 | 0.4 | 1 |  | — | — | 7 | 0.56 | -40~85 | SOP8/DFN8 | L9110S
AiP6150 | 3.0~5.5 | 8~20 | 0.7 | 1 |  | √ | √ | 10 | 1.27 | -40~85 | SOP8
AiP6150H | 3.0~5.5 | 8~24 | 0.7 | 1 |  | √ | √ | 10 | 2.5 | -40~85 | SOP8
AiP6151 | 3.0~5.5 | 8~20 | 1 | 1 |  | √ | √ | 10 | 1.27 | -40~85 | ESOP8
AiP6151H | 3.0~5.5 | 8~24 | 1 | 1 |  | √ | √ | 10 | 1.8 | -40~85 | ESOP8
AiP6152H | 3.0~5.5 | 8~24 | 0.7 | 1 |  | √ | √ | 10 | 2 | -40~85 | SOP8/ESOP8
AiP6189 | 3.0~13.0 | 3~13 | 3 | 1 |  | √ | √ | 2 | — | -40~85 | SOP8 | 7889
AiP6208 | — | 4.5～12 | 0.1 | 1 |  | — | — | 400 | 6.5 | -40~85 | SOP8
AiP6133 | — | 2.7~10.8 | 1.5 | 2 | PWM | √ | √ | 2 | 0.42 | -40~85 | TSSOP16/QFN16/ETSSOP16
AiP6137 | 1.8~5.5 | 0~11 | 1.8(peak) | 1 | PWM | √ | √ | 0.225 | 0.33 | -40~85 | DFN8/SOP8
AiP6138 | 1.8~5.5 | 0~11 | 1.8(peak) | 1 | PH/EN | √ | √ | 0.225 | 0.33 | -40~85 | DFN8/SOP8
AiP6170* | — | 6.5~45 | 3.6(peak) | 1 | PWM | √ | √ | 10 | 0.57 | -40~85 | ESOP8 | DRV8870 | —
AiP6140* | — | — | 0.1 | 1 | CMOS/TTL | — | — | 3600 | — | -40~85 | SOT23-5/SOT23-6/SOP8 |  | —
AiP6141* | — | 8.2~45 | 0.1 | 1 | CMOS/TTL | — | — | 3700 | — | -40~85 | SOT23-5/SOT23-6/SOP8 |  | —
AiP6146* | — | 4~18 | 1.4 | 2 | STEP/DIR | √ | √ | 3 | 0.9 | -40~85 | QFN24 | DRV8846 | —
AiP6147* | — | 2.7~18 | 1 | 2 | 4-pin / 2-pin / Parallel Bridge / Independent Bridge | √ | √ | 2.5 | 0.97 | -40~85 | TSSOP16/QFN16 | DRV8847 | —
AiP6188 | 2.5~5.5 | 1~5.5 | 0.5 | 5 | 4-pin / 2-pin / Parallel Bridge / Independent Bridge | √ | — | 700 | 0.5 | -40~85 | QFN20/TSSOP20/QFN24/TSSOP24 |  | —

## Stepping Motor Driver
P/N | Supply Voltage(V) | VM(V) | Interface | Output Drive Current (Typ)(mA) | Output CH. | Operating Temperature (℃) | Package | Substitute Model
AiP6120 | 2.7～5.5 | 0～24 | 2 line serial | 50 | 10 | -40~85 | SOP16 | —
AiP6121▲ | 2.7～5.5 | 0～24 | 2 line serial | 50 | 3 | -40~85 | SOP8 | — | —

## MOSFET Driver
P/N | Supply Voltage(V) | Input-Output Phase Relation | Output High-level Peak Short Circuit Current(A) | Output Low-level Peak Short Circuit Current(A) | Output Impedance(Ω) | Rise and Fall Times(ns) | Delay Time(ns) | Load Drive Capability(pF) | Operating Temperature (℃) | Package | Substitute Model
AiP4420 | 4.5 ~ 18 | Same | 6 | 6 | 2.5 | 25 | 55 | 2500 | -40~85 | SOP8 | TC4420
AiP4422 | 4.5 ~ 18 | Same | 9 | 9 | 1.4 | 60 | 50 | 10000 | -40~85 | SOP8 | TC4422
AiP4427 | 4.5 ~ 18 | Same | 1.5 | 1.5 | 7 | 25 | 40 | 1000 | -40~85 | SOP8 | TC4427
AiP4429 | 4.5 ~ 18 | Reverse | 6 | 6 | 2.5 | 25 | 55 | 2500 | -40~85 | SOP8 | TC4429
AiP4421* | 4.5 ~ 18 | Reverse | 9 | 9 | 1.4 | 60 | 50 | 10000 | -40~85 | SOP8 | TC4421 | —
AiP4423* | 4.5 ~ 18 | Reverse | 3 | 3 | 3.5 | 25 | 40 | 1800 | -40~85 | SOP8 | TC4423 | —
AiP4424* | 4.5 ~ 18 | Same | 3 | 3 | 3.5 | 25 | 40 | 1800 | -40~85 | SOP8 | TC4424 | —
AiP4425* | 4.5 ~ 18 | Same&Reverse | 3 | 3 | 3.5 | 25 | 40 | 1800 | -40~85 | SOP8 | TC4425 | —
AiP4426* | 4.5 ~ 18 | Reverse | 1.5 | 1.5 | 7 | 25 | 40 | 1000 | -40~85 | SOP8 | TC4426 | —
AiP4428* | 4.5 ~ 18 | Same&Reverse | 1.5 | 1.5 | 7 | 25 | 40 | 1000 | -40~85 | SOP8 | TC4428 | —
AiP44175 | 12.7~20 | Same | 2.6 | 2.6 | — | 10 | 50 | — | -40~125 | SOT23-6 | 1ED44175
AiP44273 | 5~20 | Same | 1.7 | 1.5 | — | 10 | 50 | 1000 | -40~125 | SOT23-5 | IR44273L

## Gate Driver
P/N | Supply Voltage(V) | High Side Floating Supply Voltage-VB(V) | Function | Output High Short Circuit Pulsed Current(A) | Output Low Short Circuit Pulsed Current(A) | Turn-On Delay Time(ns) | Turn-Off Delay Time(ns) | Delay Matching between High and Low Side （ns） | Deadtime(ns) | Operating Temperature (℃) | Package | Substitute Model
AiP2103 | 10~20 | 650 | Half-Bridge Driver | 0.18 | 0.33 | 700 | 140 | 60 | 560 | -40~85 | SOP8/DIP8 | IR2103
AiP2110 | 10~20 | 650 | Half-Bridge Driver | 2.5 | 2.5 | 150 | 120 | 10 | — | -40~85 | SOP16/DIP14 | IR2110
AiP2119 | 5.5~16 | 90 | Three-Phase Bridge Driver | 1.2 | 2 | 120 | 120 | 50 | 500 | -40~85 | TSSOP20/TSSOP24/QFN24 | PT5619
AiP2122 | 8~75 | 100 | NFETHigh-Side NFET Driver for High-Voltage Battery Pack Charge/Discharge | — | — | 30000 | 10000 | — | — | -40~125 | TSSOP16 | BQ76200 | —
AiP2130 | 10~20 | 650 | Three-Phase Bridge Driver | 0.28 | 0.55 | 780 | 450 | — | 2100 | -40~85 | SOP28 | IR2130
AiP2163 | 10~18 | 90 | Half-Bridge Driver | 1.2 | 1.5 | 260 | 150 | 50 | 110 | -40~85 | SOP8
AiP2164 | 10~20 | 250 | Half-Bridge Driver | 1 | 1.3 | 290 | 160 | 50 | 130 | -40~125 | SOP8
AiP2180 | 10~18 | 100 | Full-Bridge Driver | 2.5 | 2.5 | 70 | 50 | — | 0~110 | -40~125 | DIP20/SOP20 |  | —
AiP2186 | 10~18 | 100 | Three-Phase Driver | 0.5 | 0.5 | 75 | 30 | — | 500~4500 | -40~125 | DIP24/SOP24 |  | —
AiP2181 | 5~20 | 250 | Three-Phase Driver | 1.5 | 1.8 | 350 | 100 | 10 | 250 | -40~125 | TSSOP20/QFN24/CPC20 |  | —
AiP2330 | 10~20 | 650 | Three-Phase Bridge Driver (High-Side Only) | 0.2 | 0.35 | 600 | 400 | — | — | -40~125 | Wafer |  | —
AiP2300 | 10~20 | 650 | Half-Bridge Driver | — | — | 530 | 530 | 50 | 540 | -40~125 | Wafer |  | —
AiP4460 | 10~20 | — | Three-Phase Bridge Driver (Low-Side Only) | 0.2 | 0.35 | 600 | 400 | — | — | -40~125 | Wafer |  | —

## Darlington Arrays
P/N | CH | Input Level | VCE(V) | Peak Output Current(mA) | Iout-off(μA) | Notes | Operating Temperature (℃) | Package | Substitute Model
AiP2000 | 2 | CMOS/TTL | 0~30 | 200 | <50 | Built-in three-terminal regulator | -40~85 | SOP8
AiP2001 | 3 | CMOS/TTL | 0~50 | 500 | <50 | — | -40~85 | DIP8/SOP8 | ULN2001
AiP2004 | 4 | CMOS/TTL | 0~40 | 300 | <50 | — | -40~85 | SOP10 | ULN2004
AiP2004E | 4 | CMOS/TTL | 0~40 | 700 | <50 | — | -40~85 | SOP10 | —
AiP2004H | 4 | CMOS/TTL | 0~50 | 500 | <50 | — | -40~85 | SOP10 | —
AiP2002 | 5 | CMOS/TTL | 0~50 | 500 | <50 | — | -40~85 | DIP14/SOP14/TSSOP14 | ULN2002
AiP2918 | 5 | CMOS/TTL | 0~50 | 200 | <50 | — | -40~85 | SOP16 | —
AiP2603 | 6 | CMOS/TTL | 0~30 | 500 | <50 | Built-in three-terminal regulator | -40~85 | SOP16/TSSOP16 | ULN2603
AiP2003 | 7 | CMOS/TTL | 0~50 | 500 | <50 | — | -40~85 | DIP16/SOP16/TSSOP16 | ULN2003
AiP2003L | 7 | CMOS/TTL | 0~40 | 300 | <50 | — | -40~85 | DIP16/SOP16/TSSOP16 | —
AiP2803 | 8 | CMOS/TTL | 0~50 | 500 | <50 | — | -40~85 | DIP18/SOP18/TSSOP20 | ULN2803
AiP2803L | 8 | CMOS/TTL | 0~40 | 300 | <50 | — | -40~85 | DIP18/SOP18/TSSOP20/SSOP24 | —
AiP2803LS | 8 | CMOS/TTL | 0~15 | 300 | <50 | — | -40~85 | SOP18/TSSOP20/SSOP24 | —
AiP6108 | 8 | CMOS/TTL | 0~12 | 150 | <30 | Built-in IR-CUT driver | -40~85 | SSOP24 | —
AiP6108E | 8 | CMOS/TTL | 0~40 | 300 | <50 | Built-in IR-CUT driver | -40~85 | SSOP24 | —

## Audio Power Amplifier
P/N | Supply Voltage(V) | Input(CH) | Output(CH) | Differential input | Gain Adjustment | Shutdown Level | Type | Output Power(W) | Operating Temperature (℃) | Package | Substitute Model
AiP1370 | 5.5~20 | 2 | 2 | √ | √ | L | D | 20 | -40~85 | ETSSOP28/ESSOP28 | AD52068
AiP1372 | 5.5~20 | 2 | 2 | √ | — | L | D | 20 | -40~85 | ETSSOP28 |  | —
AiP1350 | 2.0~5.5 | 1 | 1 | — | √ | H | D | 4 | -40~85 | ESOP8
AiP1352 | 2.0~5.5 | 2 | 2 | — | √ | H | D | 3.5 | -40~85 | SOP16
AiP1351 | 2.0~5.0 | 1 | 1 | — | √ | H | D | 3 | -40~85 | MSOP8
AiP9971 | 2.0~5.5 | 1 | 1 | — | √ | H | AB/D | 4 | -40~85 | DIP8/SOP8/MSOP8/ESOP8
AiP1311 | 2.8~5.5 | 1 | 1 | √ | √ | — | AB/D | 6.5 | -40~85 | ESOP10 |  | —
AiP1309 | 2.8~5.5 | 1 | 1 | — | √ | — | AB/D | 6.5 | -40~85 | ESOP8 |  | —
AiP8004 | 2.0~5.5 | 1 | 1 | — | √ | H | AB | 4 | -40~85 | ESOP8
CS4871 | 2.0~5.0 | 1 | 1 | √ | √ | H | AB | 3 | -40~85 | DIP8/SOP8/MSOP8/ESOP8 | LM4871
AiP4890 | 2.0~5.5 | 1 | 1 | √ | √ | L | AB | 2 | -40~85 | DIP8/SOP8/MSOP8/ESOP8
AiP4890D | 1.8~5.5 | 1 | 1 | — | √ | L | AB | 2 | -40~85 | DIP8/SOP8/MSOP8/ESOP8
AiP8002 | 2.0~5.5 | 1 | 1 | √ | √ | H | AB | 2 | -40~85 | DIP8/SOP8/MSOP8/ESOP8
AiP8002D | 1.8~5.5 | 1 | 1 | — | √ | H | AB | 2 | -40~85 | DIP8/SOP8/MSOP8/ESOP8
CS4863 | 2.0~5.5 | 2 | 2 | √ | √ | H | AB | 1.5 | -40~85 | DIP16/SOP16/ETSSOP20 | LM4863
AiP9722A | 2.4~5.5 | 2 | 2 | √ | √ | L | AB | 0.13 | -40~85 | TSSOP16/QFN16 | MAX9722A
AiP9722B | 2.4~5.5 | 2 | 2 | √ | — | L | AB | 0.13 | -40~85 | TSSOP16/QFN16 | MAX9722B
AiP97220A | 1.8~5.5 | 2 | 2 | √ | √ | H | AB | 0.105 | -40~85 | QFN16/TSSOP16 | MAX97220A
GW2308 | 2.7~5.5 | 2 | 2 | √ | √ | — | AB | 0.3 | -40~85 | SOP8
AiP4809 | 2.0~5.5 | 2 | 2 | — | √ | L | AB | 0.14 | -40~85 | MSOP8 | LM4809
AiP2112 | 3.0~3.6 | 2 | 2 | √ | √ | L | Line Driver | — | -40~85 | TSSOP14
AiP8903 | 3.0~3.3 | 2 | 2 | √ | √ | L | Line Driver | — | -40~85 | TSSOP14

## Sound Quality and Sound Effect
P/N | Operating Voltage Range | Communication Methods | Input | Output | Volume Adjustment | Input Channel Selection | High/Low Frequency Gain Control（EQ） | Input Gain Adjustment | Reverberation | Operating Temperature Range | Package
AiP1115 | 3.0~9.0V | I²C | 2CH*4+1CH | 2CH+1CH |  |  | √ | √ | —— | √ | —— | -40℃~85℃
CD2256 | 4.5~10.0V | Port Level Control | 2CH | 2CH |  |  | √ | —— | —— | —— | —— | -40℃~85℃
CD2258 | 5.0~10.0V | I²C | 6CH | 6CH |  |  | √ | —— | —— | —— | —— | -40℃~85℃
AiP2358 | 5.0~10.0V | I²C | 2CH*4/6CH | 6CH |  |  | √ | √ | —— | —— | —— | -40℃~85℃
CD2399 | 3.3~5.5V | / | 1CH | 1CH |  |  | —- | —- | —- | —- | √ | -40℃~85℃
CD3312 | 6.0~10.0V | I²C | 2CH*4 | 2CH*2 |  |  | √ | √ | √ | √ | —— | -40℃~85℃
CD3313 | 6.0~10.0V | I²C | 2CH*3 | 2CH*2 |  |  | √ | √ | √ | √ | —— | -40℃~85℃
CD3313L | 3.0~6.0V | I²C | 2CH*3 | 2CH*2 |  |  | √ | √ | √ | √ | —— | -40℃~85℃
CD3313LE | 3.0~6.0V | I²C | 2CH*3 | 2CH*2 |  |  | √ | √ | √ | √ | —— | -40℃~85℃
CD3314 | 6.0~10.0V | I²C | 2CH*4 | 2CH |  |  | √ | √ | √ | √ | —— | -40℃~85℃
CD3314L | 3.0~6.0V | I²C | 2CH*4 | 2CH |  |  | √ | √ | √ | √ | —— | -40℃~85℃
AiP15902 | 8.0~10.0V | 2-Line Serial | 2CH*4/6CH | 6CH |  |  | √ | √ | √ | √ | —— | -40℃~85℃
M62429 | 4.0~6.0V | 2-Line Serial | 2CH | 2CH |  |  | √ | —— | —— | —— | —— | -40℃~85℃
CD62429 | 4.0~6.0V | 2-Line Serial | 2CH | 2CH |  |  | √ | —— | —— | —— | —— | -40℃~85℃
M62429L | 3.0~5.5V | 2-Line Serial | 2CH | 2CH |  |  | √ | —— | —— | —— | —— | -40℃~85℃
CD62429L | 3.0~5.5V | 2-Line Serial | 2CH | 2CH |  |  | √ | —— | —— | —— | —— | -40℃~85℃
CD65831 | 4.5~5.5V | 3-Line Serial /Port Level Control | 1CH | 1CH |  |  | —- | —- | —- | —- | √ | -40℃~85℃

## Audio Supporting
P/N | Operating Voltage range | Input | Output | THD | Input Frequency(Min) | VIH（Min） | VIL(Max) | IOH | IOL | Operating Temperature Range | Package
CD3102 | 4.0~10v | —— | 2CH | —— |  |  | —— | VDD-1@(VDD =5V or 10V) | 1V@(VDD =5V or 10V) | 5mA@(VDD =5V,V0=4V,2端) | 5mA@(VDD =5V,V0=1V,2端) | -40℃~85℃
CD3207 | 4.0~10v | 1CH | 2CH | 0.4%（@fcp=40kHz,fi=1kHz,vi=0.25V） |  |  | 10kHz(fcp=40kHz,output attenuation<=3dB,vi=0.35V) | — | — | — | — | -40℃~85℃

## Learning Remote Control
P/N | Description & Main Features | Operating Voltage (V) | Package
AiP4920* | 66-key learning-type remote control encoder IC with built-in driver transistor and oscillator, eliminating the need for an external capacitor | 1.8~5.5V | SOP16 | —

## Wireless Remote Control
P/N | Description & Main Features | Operating Voltage (V) | Package
AiP1527 | Wireless remote control encoder IC with 20-bit address code | 3.0~13.0V | SOP8
AiP1527L | Wireless remote control encoder IC with 20-bit address code | 2.0~11.0V | SOP8
AiP1527E | Wireless remote control encoder IC with 20-bit address code and long-key shutdown function | 2.0~11.0V | SOP8
AiP2240 | Wireless remote control encoder IC with 20-bit address code | 3.0~13.0V | SOP8
AiP2240L | Wireless remote control encoder IC with 20-bit address code | 2.0~11.0V | SOP8
AiP2240E | Wireless remote control encoder IC with 20-bit address code and long-key shutdown function | 2.0~11.0V | SOP8
AiP300 | KEELOQ rolling code encoder | 2.0~6.3V | DIP8/SOP8 | —
AiP301 | KEELOQ rolling code encoder | 3.5~13.0V | DIP8/SOP8 | —
AiP501 | 6-channel wireless remote control encoder IC with long-key shutdown function | 2.0~11.0V | SOP8
AiP527 | Wireless remote control encoder IC with 20-bit address code | 3.0~13.0V | SOP8
AiP1517▲ | Wireless remote control encoder IC with 24-bit address code | 3.0~13.0V | SOP8 | —
AiP4941/42/43 | 300–440 MHz low-power, anti-interference OOK/ASK receiver IC | 4~5.5V | SOP8 | —
AiP4945/46 | 250–450 MHz OOK/ASK transmitter IC | 2.2~5.5V | SOT23-6 | —
AiP3356 | Silicon-based microwave bipolar transistor | 3.0~20.0V | SOT23 | —
AiP4952A/B/C/D | 2.4 GHz high-speed single-chip wireless transceiver IC | 1.9~3.6V | SOP8/SOP16/DFN16
AiP4947* | 300–450 MHz OOK/ASK transmitter IC | 1.8~3.6V | SOT23-6 | —
AiP4960 | 300–440 MHz low-power OOK/ASK receiver IC | 4.0~5.5V | SOP8
AiP4961* | 300–440 MHz low-power OOK/ASK receiver IC | 2.6~5.5V | SOP8 | —

## Infrared Remote Control
P/N | Description and Key Features | Operating Voltage | Package
AiP4910 | 55-key programmable remote control encoder with built-in driver and oscillator, capacitor-free design | 1.8~5.5V | SOP16
AiP4911 | 66-key programmable remote control encoder with built-in driver and oscillator, capacitor-free design | 1.8~5.5V | SOP16
AiP4912 | 78-key programmable remote control encoder with built-in driver and oscillator, capacitor-free design | 1.8~5.5V | SOP16/SOP8
AiP6920/AiP6921/AiP6922 | Remote control IC with built-in driver for 20 / 32 / 64 keys | 1.8~3.6V | DIE/SOP16/SOP20/SOP24 | —
AiP5014 | 10-key 5104 encoder with built-in driver and oscillator, capacitor-free design | 1.8~5.5V | SOP16
AiP4930▲ | 66-key remote control encoder with built-in driver and oscillator, capacitor-free design | 1.8~5.5V | DIE/SOP16 | —

## Bus Interface
P/N | Function | Voltage Range | Package
CS1346 | Low-power DCE/DTE V.35 transceiver | VCC:5.0V,VEE:－5.0V | SSOP24
CS1344 | Software-selectable cable terminator | VCC:5.0V,VEE:－5.0V | SSOP24
CS1543 | Software-selectable multi-protocol transceiver | 5.0V | SSOP28
CS1544 | Software-selectable multi-protocol transceiver | VCC:5.0V,VDD:8.0V,VEE:－7.0V/－5.5V | SSOP28
AiP485A | Low-power 10 Mbps RS-485 transceiver with fail-safe protection | 3~5.5V | DIP8/SOP8/MSOP8
AiP485B | Low-power 500 Kbps RS-485 transceiver with fail-safe protection | 3~5.5V | DIP8/SOP8/MSOP8
AiP8485A | 10 Mbps RS-485 transceiver with polarity correction function | 3~5.5V | DIP8/SOP8/MSOP8
AiP8485B | 500 Kbps RS-485 transceiver with polarity correction function | 3~5.5V | DIP8/SOP8/MSOP8
AiP3232 | 3V~5.5V multi-channel RS-232 transceiver | 3~5.5V | SOP16/SSOP16/TSSOP16
AiP3122 | Low-power multi-channel RS-232 transceiver | VCC:3~5.5V,VL:1.65~5.5V | QFN24
AiP1021* | LIN bus transceiver | 5.5~27V | SOP8 | —
AiP1022* | Dual-channel LIN bus transceiver | 5~18V | SOP14/DHVQFN24 | —
AiP1024* | Quad-channel LIN bus transceiver | 5~18V | DHVQFN24 | —
AiP1027* | LIN bus transceiver | 5~18V | SOP8 | —
AiP1029* | LIN bus transceiver with TXD dominant timeout protection | 5~18V | SOP8 | —
AiP1042* | High-speed CAN bus transceiver with standby mode | 4.5~5.5V | SOP8 | —
AiP1043* | High-speed CAN bus transceiver | 4.5~5.5V | SOP14 | —
AiP1044* | High-speed CAN bus transceiver with standby mode | 4.75~5.25V | SOP8 | —
AiP1046* | Dual high-speed CAN bus transceiver with standby mode | 4.75~5.25V | SOP14 | —
AiP1049* | High-speed CAN bus transceiver with standby mode | 4.75~5.25V | SOP8 | —

## Telephone
P/N | Function | Voltage Range | Package
CSC9102 | Audio/pulse dial circuit with redial function | 2.0~5.5V | DIE/DIP18
AiP9200A/B | Dual-tone multi-frequency (DTMF) generator | 2.5~5.5V | DIP8/SOP8/DIP14/SOP14
AiP9032C/D | FSK caller ID receiver | 3.5~5.5V | DIP8/SOP8/DIP16/SOP16
CSC9270 | DTMF caller ID decoder | 3.0~5.5V | DIE/DIP18/SOP18
AiP9172 | DTMF caller ID decoder | 2.5~5.5V | DIE/DIP18/SOP18
AiP8950 | Digital telephone system controller IC | 3.3V/5.0V | PLCC44
AiP567 | Tone decoder | 0~15V | SOP8

## Memory ICs
P/N | Supply Voltage(V) | Volume(Kbit) | Interface | Memory Array | Operating Temperature(℃) | Package | Substitute Model
AiP24C02/A | 1.8~5.5 | 2 | I2C | 256*8bit | -40~85 | DIP8/SOP8/TSSOP8 | AT24C02
AiP24C04 | 1.8~5.5 | 4 | I2C | 512*8bit | -40~85 | DIP8/SOP8/TSSOP8 | AT24C04
AiP24C08 | 1.8~5.5 | 8 | I2C | 1024*8bit | -40~85 | DIP8/SOP8/TSSOP8/SOT23-5 | AT24C08
AiP24C16 | 1.8~5.5 | 16 | I2C | 2048*8bit | -40~85 | DIP8/SOP8/TSSOP8/SOT23-5 | AT24C16
AiP24C32 | 1.8~5.5 | 32 | I2C | 4096*8bit | -40~85 | DIP8/SOP8/TSSOP8 | AT24C32
AiP24C64 | 1.8~5.5 | 64 | I2C | 8192*8bit | -40~85 | DIP8/SOP8/TSSOP8 | AT24C64
AiP24C128 | 1.8~5.5 | 128 | I2C | 16384*8bit | -40~85 | DIP8/SOP8/TSSOP8 | AT24C128
AiP24C256 | 1.8~5.5 | 256 | I2C | 32768*8bit | -40~85 | DIP8/SOP8/TSSOP8 | AT24C256
AiP24C512 | 1.8~5.5 | 512 | I2C | 65536*8bit | -40~85 | DIP8/SOP8/TSSOP8 | AT24C512
AiP24CM01 | 1.8~5.5 | 1024 | I2C | 128K*8bit | -40~85 | DIP8/SOP8 | AT24CM01

## Capacitive Touch ICs
P/N | Supply Voltage(V) | TK-CH | Current(μA) | LVR(V) | Reset Time(s) | Select Mode | Other | Operating Temperature (℃) | Package | Substitute Model
TK8021 | 2.1~5.5 | 1 | 1.4 | 1.9 | 16 | direct | — | -40~85 | SOT23-6 | —
AiP5901 | 2.1~5.5 | 1 | 3.7 | 2 | 8 | direct,Toggle | — | -20~70 | SOT23-6 | —
TK8022 | 1.4~5.5 | 2 | 2.5 | 1.9 | 16 | direct,Toggle | — | -40~85 | SOP8 | —
TK8023 | 1.4~5.5 | 3 | 3.3 | 1.9 | 16 | direct,Toggle | — | -40~85 | SOP8/MSOP10 | —
AiP5934 | 1.7~5.5 | 4 | 15 | — | — | 1-line | — | -40~85 | SOP8 | —
AiP5934L | 1.7~5.5 | 4 | 15 | — | — | 1-line | Supports low-power touch wake-up | -40~85 | SOP8 | —
AiP5905 | 2.2~5.5 | 5 | 43 | — | — | direct,Toggle | — | -40~85 | SOP16 | —
AiP5908 | 2.2~5.5 | 8 | 23 | — | — | I2C | — | -40~85 | SOP14/QFN16 | —
AiP5916 | 2.2~5.5 | 16 | 23 | — | — | I2C | — | -40~85 | SSOP24/QFN24 | —

## Real-Time Clock (RTC) ICs
P/N | Supply Voltage(V) | Current(μA) | Interface | Clock Out | Timer Interrupt | Low Voltage Power-Down Detection | Temperature Compensation | Other | Operating Temperature (℃) | Package | Substitute Model
AiP8025T | 2.5~5.5 | 2.4 | I2C | √ | √ | √ | √ | Built-in crystal oscillator | -40~85 | SOP14 | —
AiP8563 | 1.8~5.5 | 0.3 | I2C | √ | √ | √ | — | — | -40~85 | DIP8/SOP8/TSSOP8/MSOP8 | PCF8563
AiP1302 | 2~5.5 | 2 | 3-wire SPI | — | — | — | — | Trickle charger | -40~85 | DIP8/SOP8/TSSOP8 | DS1302
AiP1307 | 2~5.5 | 0.48 | I2C | √ | — | √ | — | — | -40~85 | DIP8/SOP8 | DS1307
AiP1380 | 2~5.5 | 0.7 | 3-wire SPI | — | — | — | — | — | 0~70 | DIP8/SOP8
AiP1381 | 2~5.5 | 0.7 | 3-wire SPI | — | — | — | — | — | 0~70 | SOP8
AiP555 | 2.0~18V | — | — | — | — | — | — | — | -40~105 | DIP8/SOP8 | NE555

## PIR (Passive Infrared) Sensor I
P/N | Function | Voltage Range | Package
AiP9803 | PIR control IC with zero-crossing detection | 4.0~5.5V | DIP16/SOP16
BISS0001 | PIR control IC | 3.0~5.0V | DIP16/SOP16

## Energy Metering ICs
P/N | Function & Features | Operating Voltage (V) | Package
AiP8209 | Single-phase multifunction anti-tamper energy metering IC | 4.5~5.5V | SSOP24
CS9105 | Three-phase electronic energy meter IC | 4.5~5.5V | DIP40/PLCC44/QFP44

## Others
P/N | Function & Features | Operating Voltage (V) | Package
AiP18B20 | Single-bus digital temperature sensor | 3.0~5.5V | TO-92/SOP8/MSOP8
AiP2010 | Hall-effect switch sensor | 3.0~20V | SIP4L/TO-94
AiP2224 | IC card interface circuit | 2.7~6.5V | SOP28
AiP0050 | Configurable matrix switch | 4.0~5.5 | LQFP176 | —