## (DC-DC)Buck Controllers
Buck Controllers
Part No. | Vin Min | Vin Max | IQ | Switching | FB | Vout Min | Vout Max | Power Good | Soft Start | Control Method | Light Load | Package
| (V) | (V) | (mA) | Frequency(kHz) | (V) | (V) | (V) |  |  |  | Operation
KP52Z001 | 6.5 | 100 | 1.12 | 100~1200 | 0.8±1% | 0.8 | 60 | Yes | Adjustable | Voltage Mode | DCM/FPWM | QFN3.5×4.5-20

## (DC-DC)Buck Converters
Buck Converters
Classification | Part No. | Vin(V) | Iout(A) | IQ(μA) | Switching | FB(V) | Vout(V) | HSF RDS(on) | LSF RDS(on) | Power | Soft Start | Control | Light Load | Package
[5 empty] | Frequency(kHz) |  |  | (mΩ) | (mΩ) | Good |  | Method | Operation
5.5V Series | KP521101R | 2.5~6 | 1 | 55 | 1500 | 0.6±1% | 0.6~6 | 185 | 120 | No | Fixed | PCM | PFM | SOT23-5
| KP521109R | 2.5~6 | 1 | 85 | 1500 | 0.6±1% | 0.6~6 | 185 | 120 | No | Fixed | PCM | FPWM | SOT23-5
| KP521102R | 2.5~6 | 1.2 | 55 | 1500 | 0.6±1% | 0.6~6 | 180 | 115 | No | Fixed | PCM | PFM | SOT23-5
| KP521108R | 2.5~6 | 1.2 | 85 | 1500 | 0.6±1% | 0.6~6 | 180 | 115 | No | Fixed | PCM | FPWM | SOT23-5
| KP521103R | 2.5~6 | 1.5 | 55 | 1500 | 0.6±1% | 0.6~6 | 195 | 130 | No | Fixed | PCM | PFM | SOT23-5
| KP521107R | 2.5~6 | 1.5 | 85 | 1500 | 0.6±1% | 0.6~6 | 175 | 110 | No | Fixed | PCM | FPWM | SOT23-5
| KP521101RA | 2.5~6 | 1 | 55 | 1500 | 0.6±1% | 0.6~6 | 175 | 110 | No | Fixed | PCM | PFM | DFN1.6×1.6-6
| KP521109RA | 2.5~6 | 1 | 75 | 1500 | 0.6±1% | 0.6~6 | 175 | 110 | No | Fixed | PCM | FPWM | DFN1.6×1.6-6
| KP521111A | 2.5~6 | 1 | 50 | 2400 | 0.6±1% | 0.6~6 | 205 | 140 | No | Fixed | PCM | PFM | DFN1.6×1.6-6
| KP521119A | 2.5~6 | 1 | 85 | 2400 | 0.6±1% | 0.6~6 | 205 | 140 | No | Fixed | PCM | FPWM | DFN1.6×1.6-6
| KP521111R | 2.5~6 | 1 | 55 | 2400 | 0.6±1% | 0.6~6 | 185 | 120 | No | Fixed | PCM | PFM | SOT23-5
| KP521119R | 2.5~6 | 1 | 75 | 2400 | 0.6±1% | 0.6~6 | 185 | 120 | No | Fixed | PCM | FPWM | SOT23-5
| KP522101 | 2.5~6 | 2 | 50 | 1500 | 0.6±1% | 0.6~6 | 110 | 75 | No | Fixed | PCM | PFM | SOT23-5
| KP522109 | 2.5~6 | 2 | 80 | 1500 | 0.6±1% | 0.6~6 | 110 | 75 | No | Fixed | PCM | FPWM | SOT23-5
| KP522101A | 2.5~6 | 2 | 50 | 1500 | 0.6±1% | 0.6~6 | 110 | 75 | Yes | Fixed | PCM | PFM | SOT23-6
| KP522109A | 2.5~6 | 2 | 80 | 1500 | 0.6±1% | 0.6~6 | 110 | 75 | Yes | Fixed | PCM | FPWM | SOT23-6
| KP522101B | 2.5~6 | 2 | 50 | 1500 | 0.6±1% | 0.6~6 | 110 | 75 | Yes | Fixed | PCM | PFM | DFN1.6×1.6-6
| KP522109B | 2.5~6 | 2 | 80 | 1500 | 0.6±1% | 0.6~6 | 110 | 75 | Yes | Fixed | PCM | FPWM | DFN1.6×1.6-6
| KP522111 | 2.5~6 | 2 | 50 | 2400 | 0.6±1% | 0.6~6 | 110 | 75 | No | Fixed | PCM | PFM | SOT23-5
| KP522119 | 2.5~6 | 2 | 80 | 2400 | 0.6±1% | 0.6~6 | 110 | 75 | No | Fixed | PCM | FPWM | SOT23-5
| KP522111A | 2.5~6 | 2 | 50 | 2400 | 0.6±1% | 0.6~6 | 110 | 75 | Yes | Fixed | PCM | PFM | SOT23-6
| KP522119A | 2.5~6 | 2 | 80 | 2400 | 0.6±1% | 0.6~6 | 110 | 75 | Yes | Fixed | PCM | FPWM | SOT23-6
17V Series | KP522201A | 4.5~17 | 2 | 190 | 600 | 0.768±1.5% | 0.768~7 | 135 | 70 | No | Fixed | COT | PFM | SOT23-6
| KP522208A | 4.5~17 | 2 | 193 | 600 | 0.768±1.5% | 0.768~7 | 135 | 70 | No | Fixed | COT | FPWM | SOT23-6
| KP522211A | 4.5~17 | 2 | 200 | 1200 | 0.768±1.5% | 0.768~7 | 135 | 70 | No | Fixed | COT | PFM | SOT23-6
| KP522218A | 4.5~17 | 2 | 205 | 1200 | 0.768±1.5% | 0.768~7 | 135 | 70 | No | Fixed | COT | FPWM | SOT23-6
| KP522201B | 4.5~17 | 2 | 190 | 600 | 0.6±1.5% | 0.6~7 | 130 | 70 | No | Fixed | COT | PFM | SOT23-6
| KP522208B | 4.5~17 | 2 | 193 | 600 | 0.6±1.5% | 0.6~7 | 130 | 70 | No | Fixed | COT | FPWM | SOT23-6
| KP522211B | 4.5~17 | 2 | 190 | 1200 | 0.6±1.5% | 0.6~7 | 130 | 70 | No | Fixed | COT | PFM | SOT23-6
| KP522218B | 4.5~17 | 2 | 193 | 1200 | 0.6±1.5% | 0.6~7 | 130 | 70 | No | Fixed | COT | FPWM | SOT23-6
| KP522201C | 4.5~17 | 2 | 200 | 600 | 0.8±1% | 0.8~7 | 135 | 65 | No | Fixed | COT | PFM | SOT23-6
| KP522208C | 4.5~17 | 2 | 203 | 600 | 0.8±1% | 0.8~7 | 135 | 65 | No | Fixed | COT | FPWM | SOT23-6
| KP522201D | 4.5~17 | 2 | 190 | 600 | 0.8±1% | 0.8~7 | 80 | 50 | No | Fixed | COT | PFM | SOT563
| KP522208D | 4.5~17 | 2 | 193 | 600 | 0.8±1% | 0.8~7 | 80 | 50 | No | Fixed | COT | FPWM | SOT563
| KP522211D | 4.5~17 | 2 | 195 | 1200 | 0.8±1% | 0.8~7 | 80 | 50 | No | Fixed | COT | PFM | SOT563
| KP522218D | 4.5~17 | 2 | 200 | 1200 | 0.8±1% | 0.8~7 | 80 | 50 | No | Fixed | COT | FPWM | SOT563
| KP522202T | 4~18 | 2 | 190 | 600 | 0.768±1% | 0.768~7 | 81 | 61 | No | Fixed | COT | PFM | SOT23-6
| KP522207T | 4~18 | 2 | 200 | 600 | 0.768±1% | 0.768~7 | 81 | 61 | No | Fixed | COT | FPWM | SOT23-6
| KP522202S | 4~18 | 2 | 190 | 600 | 0.6±1% | 0.6~7 | 81 | 61 | No | Fixed | COT | PFM | SOT23-6
| KP522207S | 4~18 | 2 | 200 | 600 | 0.6±1% | 0.6~7 | 81 | 61 | No | Fixed | COT | FPWM | SOT23-6
| KP522212T | 4~18 | 2 | 190 | 1200 | 0.768±1% | 0.768~7 | 81 | 61 | No | Fixed | COT | PFM | SOT23-6
| KP522217T | 4~18 | 2 | 200 | 1200 | 0.768±1% | 0.768~7 | 81 | 61 | No | Fixed | COT | FPWM | SOT23-6
| KP522212S | 4~18 | 2 | 190 | 1200 | 0.6±1% | 0.6~7 | 81 | 61 | No | Fixed | COT | PFM | SOT23-6
| KP522217S | 4~18 | 2 | 200 | 1200 | 0.6±1% | 0.6~7 | 81 | 61 | No | Fixed | COT | FPWM | SOT23-6
| KP523201A | 4.5~17 | 3 | 190 | 600 | 0.768±1% | 0.768~7 | 80 | 50 | No | Fixed | COT | PFM | TSOT23-6
| KP523208A | 4.5~17 | 3 | 193 | 600 | 0.768±1% | 0.768~7 | 80 | 50 | No | Fixed | COT | FPWM | TSOT23-6
| KP523211A | 4.5~17 | 3 | 195 | 1200 | 0.768±1% | 0.768~7 | 75 | 48 | No | Fixed | COT | PFM | TSOT23-6
| KP523211A | 4.5~17 | 3 | 200 | 1200 | 0.768±1% | 0.768~7 | 75 | 48 | No | Fixed | COT | FPWM | TSOT23-6
| KP523201B | 4.5~17 | 3 | 190 | 600 | 0.6±1.5% | 0.6~7 | 90 | 60 | No | Fixed | COT | PFM | SOT23-6
| KP523208B | 4.5~17 | 3 | 193 | 600 | 0.6±1.5% | 0.6~7 | 90 | 60 | No | Fixed | COT | FPWM | SOT23-6
| KP523211B | 4.5~17 | 3 | 190 | 1200 | 0.6±1.5% | 0.6~7 | 90 | 60 | No | Fixed | COT | PFM | SOT23-6
| KP523218B | 4.5~17 | 3 | 193 | 1200 | 0.6±1.5% | 0.6~7 | 90 | 60 | No | Fixed | COT | FPWM | SOT23-6
| KP523201C | 4.5~17 | 3 | 190 | 600 | 0.8±1% | 0.8~7 | 80 | 50 | No | Fixed | COT | PFM | TSOT23-6
| KP523208C | 4.5~17 | 3 | 193 | 600 | 0.8±1% | 0.8~7 | 80 | 50 | No | Fixed | COT | FPWM | TSOT23-6
| KP523201D | 4.5~17 | 3 | 190 | 600 | 0.8±1% | 0.8~7 | 80 | 50 | No | Fixed | COT | PFM | SOT563
| KP523208D | 4.5~17 | 3 | 193 | 600 | 0.8±1% | 0.8~7 | 80 | 50 | No | Fixed | COT | FPWM | SOT563
| KP523211D | 4.5~17 | 3 | 195 | 1200 | 0.8±1% | 0.8~7 | 75 | 48 | No | Fixed | COT | PFM | SOT563
| KP523218D | 4.5~17 | 3 | 200 | 1200 | 0.8±1% | 0.8~7 | 75 | 48 | No | Fixed | COT | FPWM | SOT563
| KP523202T | 4~18 | 3 | 190 | 600 | 0.768±1% | 0.768-7 | 81 | 61 | No | Fixed | COT | PFM | SOT23-6
| KP523207T | 4~18 | 3 | 200 | 600 | 0.768±1% | 0.768-7 | 81 | 61 | No | Fixed | COT | FPWM | SOT23-6
| KP523202S | 4~18 | 3 | 190 | 600 | 0.6±1% | 0.6-7 | 81 | 61 | No | Fixed | COT | PFM | SOT23-6
| KP523207S | 4~18 | 3 | 200 | 600 | 0.6±1% | 0.6-7 | 81 | 61 | No | Fixed | COT | FPWM | SOT23-6
| KP524201A | 4.5~17 | 4 | 190 | 600 | 0.768±1% | 0.768~7 | 75 | 45 | No | Fixed | COT | PFM | TSOT23-6
| KP524208A | 4.5~17 | 4 | 195 | 600 | 0.768±1% | 0.768~7 | 75 | 45 | No | Fixed | COT | FPWM | TSOT23-6
| KP524201S | 4.5~17 | 4 | 200 | 600 | 0.768±1% | 0.768~7 | 36 | 16 | No | Fixed | COT | PFM | TSOT23-6
| KP524208S | 4.5~17 | 4 | 205 | 600 | 0.768±1% | 0.768~7 | 36 | 16 | No | Fixed | COT | FPWM | TSOT23-6
| KP524201B | 4.5~17 | 5 | 200 | 500 | 0.6±1% | 0.6~7 | 35 | 15 | No | Fixed | COT | PFM | TSOT23-6
| KP524208B | 4.5~17 | 5 | 205 | 500 | 0.6±1% | 0.6~7 | 35 | 15 | No | Fixed | COT | FPWM | TSOT23-6
| KP525201A | 4.5~17 | 5 | 200 | 500 | 0.768±1% | 0.768-7 | 36 | 16 | No | Fixed | COT | PFM | TSOT23-6
| KP525208A | 4.5~17 | 5 | 205 | 500 | 0.768±1% | 0.768-7 | 36 | 16 | No | Fixed | COT | FPWM | TSOT23-6
| KP525201B | 4.5~17 | 5 | 200 | 500 | 0.6±1% | 0.6~7 | 35 | 15 | No | Fixed | COT | PFM | TSOT23-6
| KP525208B | 4.5~17 | 5 | 205 | 500 | 0.6±1% | 0.6~7 | 35 | 15 | No | Fixed | COT | FPWM | TSOT23-6
| KP525201C | 4.5~17 | 5 | 200 | 500 | 0.8±1% | 0.8~7 | 40 | 20 | No | Fixed | COT | PFM | DFN2×2-6
| KP525208C | 4.5~17 | 5 | 205 | 500 | 0.8±1% | 0.8~7 | 40 | 20 | No | Fixed | COT | FPWM | DFN2×2-6
| KP526201A | 4.5~17 | 6 | 200 | 500 | 0.768±1% | 0.768-7 | 35 | 15 | No | Fixed | COT | PFM | TSOT23-6
| KP526208A | 4.5~17 | 6 | 205 | 500 | 0.76±1% | 0.76-7 | 35 | 15 | No | Fixed | COT | FPWM | TSOT23-6
| KP526201B | 4.5~17 | 6 | 200 | 500 | 0.6±1% | 0.6~7 | 35 | 15 | No | Fixed | COT | PFM | TSOT23-6
| KP526208B | 4.5~17 | 6 | 205 | 500 | 0.6±1% | 0.6~7 | 35 | 15 | No | Fixed | COT | FPWM | TSOT23-6
| KP526201C | 4.5~17 | 6 | 200 | 500 | 0.8±1% | 0.8~7 | 35 | 15 | No | Fixed | COT | PFM | DFN2×2-6
| KP526208C | 4.5~17 | 6 | 205 | 500 | 0.8±1% | 0.8~7 | 35 | 15 | No | Fixed | COT | FPWM | DFN2×2-6
24V Series | KP526301 | 4.2~24 | 6 | 130 | 600 | 0.6±1% | 0.6~7 | 20 | 10 | Yes | Fixed | COT | PFM/FPWM | QFN2.5×2.5-20
| KP528301 | 4.2~24 | 8 | 130 | 600 | 0.6±1% | 0.8~7 | 20 | 10 | Yes | Fixed | COT | PFM/FPWM | QFN2.5×2.5-20
30V Series | KP522302M | 4.5~26 | 2 | 80 | 500 | 0.6±1% | 0.6~16 | 120 | 60 | No | Fixed | PCM | PFM | SOT23-6
| KP522308M | 4.5~26 | 2 | 280 | 500 | 0.6±1% | 0.6~16 | 120 | 60 | No | Fixed | PCM | FPWM | SOT23-6
| KP522302SM | 4.5~26 | 2 | 80 | 500 | 0.6±1% | 0.6~16 | 120 | 60 | No | Fixed | PCM | PFM | SOT23-6
| KP522308SM | 4.5~26 | 2 | 280 | 500 | 0.6±1% | 0.6~16 | 120 | 60 | No | Fixed | PCM | FPWM | SOT23-6
| KP522312SM | 4.5~26 | 2 | 80 | 1000 | 0.6±1% | 0.6~16 | 120 | 60 | No | Fixed | PCM | PFM | SOT23-6
| KP522318SM | 4.5~26 | 2 | 280 | 1000 | 0.6±1% | 0.6~16 | 120 | 60 | No | Fixed | PCM | FPWM | SOT23-6
| KP522302E | 4.5~30 | 2 | 80 | 500 | 0.6±1% | 0.6~16 | 72 | 35 | No | Fixed | PCM | PFM | TSOT23-6
| KP522308E | 4.5~30 | 2 | 300 | 500 | 0.6±1% | 0.6~16 | 72 | 35 | No | Fixed | PCM | FPWM | TSOT23-6
| KP522312 | 4.5~30 | 2 | 80 | 1200 | 0.6±1% | 0.6~16 | 72 | 35 | No | Fixed | PCM | PFM | TSOT23-6
| KP522318 | 4.5~30 | 2 | 300 | 1200 | 0.6±1% | 0.6~16 | 72 | 35 | No | Fixed | PCM | FPWM | TSOT23-6
| KP523302 | 4.5~30 | 3 | 80 | 500 | 0.6±1% | 0.6~16 | 72 | 35 | No | Fixed | PCM | PFM | TSOT23-6
| KP523308 | 4.5~30 | 3 | 300 | 500 | 0.6±1% | 0.6~16 | 72 | 35 | No | Fixed | PCM | FPWM | TSOT23-6
| KP523312 | 4.5~30 | 2.5 | 80 | 1200 | 0.6±1% | 0.6~16 | 72 | 35 | No | Fixed | PCM | PFM | TSOT23-6
| KP523318 | 4.5~30 | 2.5 | 300 | 1200 | 0.6±1% | 0.6~16 | 72 | 35 | No | Fixed | PCM | FPWM | TSOT23-6
| KP523302E | 4.5~30 | 2.8 | 80 | 500 | 0.6±1% | 0.6~16 | 72 | 35 | No | Fixed | PCM | PFM | TSOT23-6
| KP523308E | 4.5~30 | 2.8 | 300 | 500 | 0.6±1% | 0.6~16 | 72 | 35 | No | Fixed | PCM | FPWM | TSOT23-6
40V Series | KP521403 | 6~40 | 1 | 320 | 100 | 3.3±1% | 3.3 | 270 | 135 | No | Fixed | PCM | PFM | TSOT23-5
| KP521405 | 6~40 | 1 | 320 | 100 | 5±1% | 5 | 270 | 135 | No | Fixed | PCM | PFM | TSOT23-5
| KP521403A | 6~40 | 1 | 320 | 100 | 3.3±1% | 3.3 | 270 | 135 | No | Fixed | PCM | PFM | TSOT23-6
| KP521405A | 6~40 | 1 | 320 | 100 | 5±1% | 5 | 270 | 135 | No | Fixed | PCM | PFM | TSOT23-6
| KP520401 | 4~40 | 0.6 | 90 | 640 | 0.8±1% | 0.8~24 | 450 | 240 | No | Fixed | PCM | PFM | SOT23-6
| KP520409 | 4~40 | 0.6 | 325 | 640 | 0.8±1% | 0.8~24 | 450 | 240 | No | Fixed | PCM | FPWM | SOT23-6
| KP520411 | 4~40 | 0.6 | 90 | 1100 | 0.8±1% | 0.8~24 | 450 | 240 | No | Fixed | PCM | PFM | SOT23-6
| KP520419 | 4~40 | 0.6 | 325 | 1100 | 0.8±1% | 0.8~24 | 450 | 240 | No | Fixed | PCM | FPWM | SOT23-6
| KP520421 | 4~40 | 0.6 | 90 | 2100 | 0.8±1% | 0.8~24 | 450 | 240 | No | Fixed | PCM | PFM | SOT23-6
| KP520429 | 4~40 | 0.6 | 325 | 2100 | 0.8±1% | 0.8~24 | 450 | 240 | No | Fixed | PCM | FPWM | SOT23-6
| KP521401 | 4~40 | 1 | 90 | 300 | 0.8±1% | 0.8~24 | 450 | 240 | No | Fixed | PCM | PFM | SOT23-6
| KP521409 | 4~40 | 1 | 325 | 300 | 0.8±1% | 0.8~24 | 450 | 240 | No | Fixed | PCM | FPWM | SOT23-6
| KP521411 | 4~40 | 1 | 90 | 1100 | 0.8±1% | 0.8~24 | 450 | 240 | No | Fixed | PCM | PFM | SOT23-6
| KP521419 | 4~40 | 1 | 325 | 1100 | 0.8±1% | 0.8~24 | 450 | 240 | No | Fixed | PCM | FPWM | SOT23-6
| KP521401A | 4~40 | 1 | 90 | 300 | 0.8±1% | 0.8~24 | 450 | 240 | No | Fixed | PCM | PFM | SOP-8
| KP521409A | 4~40 | 1 | 325 | 300 | 0.8±1% | 0.8~24 | 450 | 240 | No | Fixed | PCM | FPWM | SOP-8
| KP522405 | 6~40 | 1.8 | 250 | 300 | 5±1% | 5 | 270 | 140 | No | Adjustable | PCM | PFM | SOP-8
| KP522403A | 6~40 | 1.5 | 250 | 300 | 3.3±1% | 3.3 | 270 | 140 | No | Fixed | PCM | PFM | TSOT23-6
| KP522405A | 6~40 | 1.5 | 250 | 300 | 5±1% | 5 | 270 | 140 | No | Fixed | PCM | PFM | TSOT23-6
| KP522403B | 6~40 | 1.8 | 250 | 300 | 3.3±1% | 3.3 | 270 | 140 | No | Fixed | PCM | PFM | SOP-8
| KP522405B | 6~40 | 1.8 | 250 | 300 | 5±1% | 5 | 270 | 140 | No | Fixed | PCM | PFM | SOP-8
60V Series | KP521601 | 4~65 | 1 | 100 | 300 | 0.8±1% | 0.8~24 | 800 | 360 | No | Fixed | PCM | PFM | SOT23-6
| KP521609 | 4~65 | 1 | 500 | 300 | 0.8±1% | 0.8~24 | 800 | 360 | No | Fixed | PCM | FPWM | SOT23-6
| KP521601A | 4~65 | 1 | 100 | 300 | 0.8±1% | 0.8~24 | 800 | 360 | No | Fixed | PCM | PFM | SOP-8
| KP521609A | 4~65 | 1 | 500 | 300 | 0.8±1% | 0.8~24 | 800 | 360 | No | Fixed | PCM | FPWM | SOP-8
| KP521611 | 4~65 | 1 | 100 | 1100 | 0.8±1% | 0.8~24 | 800 | 360 | No | Fixed | PCM | PFM | SOT23-6
85V Series | KP521901 | 7~85 | 1 | 65 | 100~1500 | 1.2±1% | 1.2~30 | 580 | 280 | Yes | Fixed | CMCOT | PFM | SOP-8
| KP521909 | 7~85 | 1 | 160 | 100~1500 | 1.2±1% | 1.2~30 | 580 | 280 | Yes | Fixed | CMCOT | FPWM | SOP-8
| KP521901E | 7~85 | 1 | 65 | 100~1500 | 1.2±1% | 1.2~30 | 580 | 280 | Yes | Fixed | CMCOT | PFM | ESOP-8
| KP521909E | 7~85 | 1 | 160 | 100~1500 | 1.2±1% | 1.2~30 | 580 | 280 | Yes | Fixed | CMCOT | FPWM | ESOP-8
100V Series | KP520001 | 7~100 | 0.6 | 65 | 100~1500 | 1.2±1% | 1.2~30 | 580 | 280 | Yes | Fixed | CMCOT | PFM | SOP-8
| KP520009 | 7~100 | 0.6 | 120 | 100~1500 | 1.2±1% | 1.2~30 | 580 | 280 | Yes | Fixed | CMCOT | FPWM | SOP-8
| KP520001E | 7~100 | 0.6 | 65 | 100~1500 | 1.2±1% | 1.2~30 | 580 | 280 | Yes | Fixed | CMCOT | PFM | ESOP-8
| KP520009E | 7~100 | 0.6 | 120 | 100~1500 | 1.2±1% | 1.2~30 | 580 | 280 | Yes | Fixed | CMCOT | FPWM | ESOP-8
| KP521001 | 7~100 | 1 | 65 | 100~1500 | 1.2±1% | 1.2~30 | 580 | 280 | Yes | Fixed | CMCOT | PFM | SOP-8
| KP521009 | 7~100 | 1 | 160 | 100~1500 | 1.2±1% | 1.2~30 | 580 | 280 | Yes | Fixed | CMCOT | FPWM | ESOP-8
| KP521001E | 7~100 | 1 | 65 | 100~1500 | 1.2±1% | 1.2~30 | 580 | 280 | Yes | Fixed | CMCOT | PFM | SOP-8
| KP521009E | 7~100 | 1 | 160 | 100~1500 | 1.2±1% | 1.2~30 | 580 | 280 | Yes | Fixed | CMCOT | FPWM | ESOP-8

## (DC-DC)LNB Power Supply
LNB Power Supply
Part No. | Protocal | Vin Min(V) | Vin Max(V) | Iout(A) | Switching Frequency(kHz) | Vout(V) | Boost RDS(on) | Package
(mΩ)
KP540201 | DisSEqC 1.X | 9 | 14 | 0.5 | 1000 | 14/19 | 120 | ESOP-8

## (AC-DC)PSR Controllers
PSR Controllers | [10 empty] | PSR Controllers
Part No. | Topology | Operating Mode | MOS Type | VDD(V) | Fmax(kHz) | HV Startup | LOVP/BOP | Typical Spec | Standby Power | Package | Part No. | Topology | Operating Mode | MOS Type | VDD(V) | Fmax(kHz) | HV Startup | LOVP/BOP | Typical Spec | Standby Power | Package
[9 empty] | (mW) | [10 empty] | (mW)
KP212 | Flyback/Buck | DCM(Flyback) | MOS | 9~30 | 70 | × | × | <65W | <75 | SOT23-6 | KP212 | Flyback/Buck | DCM(Flyback) | MOS | 9~30 | 70 | × | × | <65W | <75 | SOT23-6
|  | QR(Buck) | [10 empty] | QR(Buck)
KP212A | Flyback | DCM | MOS | 7.2~32 | 70 | × | × | <65W | <75 | SOT23-6 | KP212A | Flyback | DCM | MOS | 7.2~32 | 70 | × | × | <65W | <75 | SOT23-6
KP2182 | Flyback | DCM/QR | MOS | 7.3~27.5 | 100 | × | × | <65W | <75 | SOT23-6 | KP2182 | Flyback | DCM/QR | MOS | 7.3~27.5 | 100 | × | × | <65W | <75 | SOT23-6
KP2186 | Flyback | DCM/QR | MOS | 7.3~27.5 | 100 | × | √ | <65W | <75 | SOT23-6 | KP2186 | Flyback | DCM/QR | MOS | 7.3~27.5 | 100 | × | √ | <65W | <75 | SOT23-6
KP2326 | Flyback | DCM/QR/CCM | MOS | 7.3~27.5 | 90 | × | × | <65W | <75 | SOT23-6 | KP2326 | Flyback | DCM/QR/CCM | MOS | 7.3~27.5 | 90 | × | × | <65W | <75 | SOT23-6

## (AC-DC)PSR Power Switches (BJT)
PSR Power Switches (BJT)
Part No. | Topology | Operating Mode | MOS Type | BV(V) | Ic(A) | VDD(V) | Fmax(kHz) | HV Startup | LOVP/BOP | Recommended | Standby Power | Package
[10 empty] | Power(W) | (mW)
KP23120 | Flyback | DCM | BJT | 800 | 0.8 | 3.8~23.8 | 70 | × | × | 5 | <50 | SOP-7
KP23121 | Flyback | DCM | BJT | 800 | 2 | 3.8~23.8 | 70 | × | × | 7.5 | <50 | SOP-7
KP23122BM | Flyback | DCM | BJT | 850 | 4 | 3.8~23.8 | 70 | × | × | 12 | <50 | SOP-8
KP23122CM | Flyback | DCM | BJT | 800 | 2.5 | 3.8~23.8 | 70 | × | × | 12 | <50 | SOP-8
KP23122M | Flyback | DCM | BJT | 800 | 4 | 3.8~23.8 | 70 | × | × | 12 | <50 | SOP-8
KP23122K | Flyback | DCM | BJT | 800 | 4 | 3.8~23.8 | 70 | × | × | 12 | <50 | SOP-8
KP23122L | Flyback | DCM | BJT | 800 | 4 | 3.8~23.8 | 70 | × | × | 12 | <50 | SOP-8
KP2315A | Flyback | DCM | BJT | 800 | 0.35 | 3.7~21.6 | 70 | × | √ | 2.5 | <50 | SOP-7
KP23150 | Flyback | DCM | BJT | 800 | 0.8 | 3.7~21.6 | 70 | × | √ | 5 | <50 | SOP-7
KP23151 | Flyback | DCM | BJT | 800 | 2 | 3.7~21.6 | 70 | × | √ | 7.5 | <50 | SOP-7
KP23152M | Flyback | DCM | BJT | 800 | 4 | 3.7~21.6 | 70 | × | √ | 12 | <50 | SOP-8
KP23160 | Flyback | DCM | BJT | 800 | 0.8 | 3.7~21.6 | 70 | × | × | 5 | <50 | SOP-7/SOT33-5
KP23161 | Flyback | DCM | BJT | 800 | 2 | 3.7~21.6 | 70 | × | × | 7.5 | <50 | SOP-7
KP23162 | Flyback | DCM | BJT | 800 | 4 | 3.7~21.6 | 70 | × | × | 12 | <50 | SOP-7
KP23162M | Flyback | DCM | BJT | 800 | 4 | 3.7~21.6 | 70 | × | × | 12 | <50 | SOP-8
KP23162K | Flyback | DCM | BJT | 800 | 4 | 3.7~21.6 | 70 | × | × | 12 | <50 | SOP-8
KP23182 | Flyback | DCM/QR | BJT | 800 | 4 | 4.8~26 | 100 | × | √ | 18 | <75 | SOP-8

## (AC-DC)PSR Power Switches
PSR Power Switches (MOSFET)
Part No. | Topology | Operating Mode | MOS Type | BV(V) | RDS(on) | VDD(V) | Fmax | HV Startup | LOVP/BOP | Recommended | Standby Power | Package
[5 empty] | (Ω) |  | (kHz) |  |  | Power(W) | (mW)
KP2120B | Flyback | DCM | MOS | 650 | 10 | 7.2~32 | 70 | × | × | 6 | <75 | SOP-7
KP2122B | Flyback | DCM | MOS | 650 | 4 | 7.2~32 | 70 | × | × | 12 | <75 | DIP-7
KP2123B | Flyback | DCM | MOS | 650 | 2.9 | 7.2~32 | 70 | × | × | 15 | <75 | DIP-7
KP2126B | Flyback | DCM | MOS | 650 | 1.6 | 7.2~32 | 70 | × | × | 24 | <75 | DIP-8
KP23223 | Flyback | DCM | MOS | 650 | 2.9 | 7.2~32 | 70 | × | × | 12 | <75 | SOP-7
KP23223M | Flyback | DCM | MOS | 650 | 2.9 | 7.2~32 | 70 | × | × | 12 | <75 | SOP-8
KP21822M | Flyback | DCM/QR | MOS | 650 | 5.3 | 7.3~27.5 | 100 | × | × | 12 | <75 | SOP-8
KP21822F | Flyback | DCM/QR | MOS | 650 | 5.3 | 7.3~27.5 | 100 | × | × | High voltage 18 | <75 | SOP-8
KP21823M | Flyback | DCM/QR | MOS | 650 | 2.9 | 7.3~27.5 | 100 | × | × | 15 | <75 | SOP-8
KP21824L | Flyback | DCM/QR | MOS | 620 | 2.4 | 7.3~27.5 | 100 | × | × | 18 | <75 | SOP-8/
ASOP-6
KP21824M | Flyback | DCM/QR | MOS | 650 | 2.2 | 7.3~27.5 | 100 | × | × | 18 | <75 | SOP-8
KP21825C | Flyback | DCM/QR | MOS | 650 | 1.6 | 7.3~27.5 | 100 | × | × | 21 | <75 | SOP-8
KP21827 | Flyback | DCM/QR | MOS | 650 | 1.25 | 7.3~27.5 | 100 | × | × | 24 | <75 | ASOP-6
KP21827M | Flyback | DCM/QR | MOS | 650 | 1.2 | 7.3~27.5 | 100 | × | × | 24 | <75 | DIP-8
KP21824H | Flyback | DCM/QR | MOS | 700 | 2.1 | 7.3~27.5 | 100 | × | × | 18 | <75 | SOP-8
KP21824PM | Flyback | DCM/QR | MOS | 650 | 2.2 | 7.3~27.5 | 100 | × | × | 18 | <75 | SOP-8
KP21863 | Flyback | DCM/QR | MOS | 650 | 2.9 | 7.3~27.5 | 100 | × | √ | 18 | <75 | SOP-7
KPE30584 | Flyback | DCM/QR | MOS | 800 | 2 | 7.3~27.5 | 100 | × | × | 21 | <75 | DIP-8
KP23264M | Flyback | DCM/QR/ | MOS | 650 | 2.2 | 7.3~27.5 | 90 | × | × | 24 | <75 | DIP-8
CCM
KP23267 | Flyback | DCM/QR/ | MOS | 650 | 1.25 | 7.3~27.5 | 90 | × | × | 27 | <75 | ASOP-6
CCM
KP23267M | Flyback | DCM/QR/ | MOS | 650 | 1.2 | 7.3~27.5 | 90 | × | × | 27 | <75 | DIP-8
CCM
KP2161B | Flyback | DCM | MOS | 700 | 10 | 7.2~32 | 70 | √ | × | 6 | <30 | SOP-7
KP30172M | Flyback | DCM | MOS | 700 | 4 | 7.2~32 | 70 | √ | × | 10 | <30 | SOP-8
KPE30181M | Flyback | DCM | MOS | 800 | 10 | 7.2~32 | 70 | √ | × | 6 | <30 | SOP-8
KPE30182M | Flyback | DCM | MOS | 800 | 4 | 7.2~32 | 70 | √ | × | 10 | <30 | SOP-8
KPE30182 | Flyback | DCM | MOS | 800 | 4 | 7.2~32 | 70 | √ | × | 10 | <30 | SOP-7
KPE30184 | Flyback | DCM | MOS | 800 | 2 | 7.2~32 | 70 | √ | × | 18 | <30 | DIP-7
KP23607 | Flyback | DCM/QR | GaN | 700 | 1 | 7~28 | 130 | √ | √ | 24 | <30 | ASOP7-T4
KP23608 | Flyback | DCM/QR | GaN | 700 | 0.62 | 7~28 | 130 | √ | √ | 30 | <30 | ASOP7-T4
KP23609 | Flyback | DCM/QR | GaN | 700 | 0.36 | 7~28 | 130 | √ | √ | 36 | <30 | ASOP7-T4

## (AC-DC)SR Controllers
SR Controllers
Part No. | Topology | Operating Mode | BV(V) | VDD(V) | Fmax(kHz) | Configuration | Output Voltage(V) | Package
KP4050 | SSR Flyback | DCM/QR/CCM | 180 | 6~9 | 200 | High Side/Low Side | 3~20 | SOT23-6
KP4060 | SSR Flyback | DCM/QR/CCM | 180 | 6~9 | 600 | High Side/Low Side | 3~20 | SOT23-6
KP4070 | SSR Flyback | DCM/QR/CCM | 130 | 6~9 | 600 | High Side/Low Side | 3~20 | DFN2×3-8/CPC-8
KP4082 | LLC | DCM/QR/CCM | 200 | 38 | 600 | Dual-channel LLC | <60 | SOP-8

## （AC-DC）SR Power Switches
SR Power Switches
Part No. | Topology | Operating Mode | BV(V) | RDS(on)(mΩ) | VDD(V) | Fmax(kHz) | Configuration | Output Voltage | Typical Spec | Package
(V)
KP41540 | PSR/SSR Flyback | DCM/QR | 40 | 20 | 5 | 100 | Low Side | 5 | 2A | SOP-8
KP41342 | PSR/SSR Flyback | DCM/QR | 40 | 10 | 5 | 100 | Low Side | 5 | 3A | SOP-8
KP42140 | PSR/SSR Flyback | DCM/QR | 40 | 20 | 5 | 200 | High Side/Low Side | 5 | 2A | SOP-8
KP42141 | PSR/SSR Flyback | DCM/QR | 40 | 16 | 5 | 200 | High Side/Low Side | 5 | 2.4A | SOP-8
KP42142 | PSR/SSR Flyback | DCM/QR | 40 | 10 | 5 | 200 | High Side/Low Side | 5 | 3A | SOP-8
KP42162 | PSR/SSR Flyback | DCM/QR | 60 | 10 | 5 | 200 | High Side/Low Side | 3~12 | 3A | SOP-8
KP41260D | PSR/SSR Flyback | DCM/QR | 60 | 20 | 5 | 200 | High Side/Low Side | 3~12 | 2A | SOP-8
KP41261D | PSR/SSR Flyback | DCM/QR | 60 | 10 | 5 | 200 | High Side/ | 3~12 | 3A | SOP-8
Low Side
KP40563P | PSR/SSR Flyback | DCM/QR/CCM | 60 | 8 | 9 | 200 | High Side/Low Side | 3~12 | 3~4A | SOP-8
KP40581P | PSR/SSR Flyback | DCM/QR/CCM | 80 | 16 | 9 | 200 | High Side/Low Side | 3~12 | 2.4A | SOP-8
KP40511P | PSR/SSR Flyback | DCM/QR/CCM | 100 | 16 | 9 | 200 | High Side/Low Side | 3~20 | 3A | ASOP-6
KP42261 | SSR Flyback | DCM/QR | 60 | 13 | 5 | 200 | High Side/Low Side | 3~12 | 3A | SOP-8
KP42262 | SSR Flyback | DCM/QR | 60 | 10 | 5 | 200 | High Side/Low Side | 3~12 | 3A | SOP-8
KP42263 | SSR Flyback | DCM/QR | 60 | 8 | 5 | 200 | High Side/Low Side | 3~12 | 3~4A | SOP-8
KP40511 | SSR Flyback | DCM/QR/CCM | 100 | 16 | 9 | 200 | High Side/Low Side | 3~20 | 2.4A | SOP-8
KP40512 | SSR Flyback | DCM/QR/CCM | 100 | 10 | 9 | 200 | High Side/Low Side | 3~20 | 3A | SOP-8
KP40512M | SSR Flyback | DCM/QR/CCM | 100 | 10 | 9 | 200 | High Side/Low Side | 3~20 | 3A | SOP-8
KP40511 | SSR Flyback | DCM/QR/CCM | 100 | 16 | 9 | 200 | High Side/Low Side | 3~20 | 3A | ASOP-6
KP40512 | SSR Flyback | DCM/QR/CCM | 100 | 10 | 9 | 200 | High Side/Low Side | 3~20 | 3~4A | ASOP-6
KP41650 | SSR Flyback | DCM/QR/CCM | 45 | 17 | 5 | 300 | High Side/Low Side | 3~12 | 2.4~3A | SOP-8
KP41651 | SSR Flyback | DCM/QR/CCM | 45 | 13 | 5 | 300 | High Side/Low Side | 3~12 | 3A | SOP-8
KP41661 | SSR Flyback | DCM/QR/CCM | 60 | 13 | 5 | 300 | High Side/Low Side | 3~12 | 3A | SOP-8
KP41662 | SSR Flyback | DCM/QR/CCM | 60 | 10 | 5 | 300 | High Side/Low Side | 3~12 | 3A | SOP-8
KP41663 | SSR Flyback | DCM/QR/CCM | 60 | 8 | 5 | 300 | High Side/Low Side | 3~12 | 3~4A | SOP-8
KP40611B | SSR Flyback | DCM/QR/CCM | 100 | 16 | 6 | 600 | High Side/Low Side | 3~20 | 3A | SOP-8
KP40612B | SSR Flyback | DCM/QR/CCM | 100 | 10 | 6 | 600 | High Side/Low Side | 3~20 | 3A | SOP-8
KP40611 | SSR Flyback | DCM/QR/CCM | 100 | 16 | 6 | 600 | High Side/Low Side | 3~20 | 3A | ASOP-6
KP40612 | SSR Flyback | DCM/QR/CCM | 100 | 10 | 6 | 600 | High Side/Low Side | 3~20 | 3~4A | ASOP-6
KP40612 | SSR Flyback | DCM/QR/CCM | 100 | 10 | 6 | 600 | High Side/Low Side | 3~20 | 4A | ESOP-7
KP40613 | SSR Flyback | DCM/QR/CCM | 100 | 7 | 6 | 600 | High Side/Low Side | 3~20 | 4~5A | DFN5×6-8
KP40613E | SSR Flyback | DCM/QR/CCM | 100 | 7 | 6 | 600 | High Side/Low Side | 3~20 | 4~5A | ESOP-7

## (AC-DC)Non-isolated Controllers
Non-isolated Controllers
Part No. | Topology | BV(V) | MOS Type | Fmax (kHz) | Output Voltage | Typical Spec | Standby Power | Package
(mW)
KP321B | Buck/Buckboost | - | - | 60 | Adjustable | 12V1A | <50 | SOP-8
KP3508 | Input zero crossing detection | 700 | - | - | - | - | - | SOT23-5/SOP-4

## ACDCNon-isolated Power Switche
Non-isolated Power Switches
Part No. | Topology | BV(V) | RDS(on) | Fmax | CBC | Output | Typical Spec(Buck) | Standby Power | Package
|  |  | (Ω) | (kHz) | Reference | Voltage |  | (mW)
KP35026 | Buck/Buckboost | 500 | 17 | 45 | 460mA | Fixed 3.3V | 3.3V250mA | <20 | SOP-4
KP31500 | Buck/Buckboost | 500 | 60 | 75 | 100mA | Fixed 5V | 5V50mA | <100 | SSOP-6
KP311A | Buck/Buckboost | 500 | 25 | 30 | 210mA | Fixed 5V | 5V100mA | <50 | SOT23-3
KP311A | Buck/Buckboost | 500 | 25 | 30 | 210mA | Fixed 5V | 5V100mA | <50 | ASOP-7
KP3501A | Buck/Buckboost | 500 | 25 | 45 | 210mA | Fixed 5V | 5V130mA | <50 | SOP-4
KP311B | Buck/Buckboost | 500 | 25 | 50 | 210mA | Fixed 5V | SOT23-3：5V120mA | <50 | SOT23-3/
[7 empty] | TO-92：5V150mA |  | TO-92
KP311BH | Buck/Buckboost | 500 | 25 | 50 | 210mA | Fixed 5V | 5V150mA | <50 | ASOP-7
KP35022 | Buck/Buckboost | 500 | 25 | 50 | 210mA | Fixed 5V | 5V/150mA | <50 | ASOP-7
KP3111 | Buck/Buckboost | 500 | 13 | 30 | Configurable | Fixed 5V | SOT23-3：5V200mA | <50 | SOT23-3/
[7 empty] | TO-92/SOP-8：5V220mA |  | TO-92/
SOP-8
KP31603 | Buck/Buckboost | 650 | 18 | 45 | 350mA | Fixed 5V | 5V220mA | <50 | SOP-7
KP31603 | Buck/Buckboost | 650 | 18 | 45 | 350mA | Fixed 5V | 5V220mA | <50 | ASOP-7
KP3205 | Buck/Buckboost | 650 | 20 | 60 | 340mA | Fixed 5V | 5V200mA | <100 | SOP-8
KP3206C | Buck/Buckboost | 650 | 10 | 60 | 600mA | Fixed 5V | 5V300mA | <100 | SOP-8
KP3206 | Buck/Buckboost | 650 | 3.85 | 60 | 1.2A | Fixed 5V | 5V500mA | <100 | SOP-8
KP32521 | Buck/Buckboost | 500 | 10 | 60 | Configurable | Fixed 12V | 12V300mA | <50 | SOP8-T2
KP3221 | Buck/Buckboost | 650 | 10 | 60 | 0.58A | Fixed 12V | 12V300mA | <50 | SOP-8/
DIP-7
KP3222 | Buck/Buckboost | 650 | 4 | 60 | 1.1A | Fixed12V | 12V600mA | <50 | DIP-7
KP32622 | Buck/Buckboost | 650 | 4 | 60 | 1.1A | Fixed 12V | 12V600mA | <50 | SOP-8
KPE32624 | Buck/Buckboost | 650 | 2 | 60 | 1.4A | Fixed 12V | 12V800mA | <50 | SOP-8/
DIP-7
KP32551 | Buck/Buckboost | 500 | 10 | 60 | Configurable | Fixed 15V | 15V300mA | <50 | SOP8-T2
KPE32651 | Buck/Buckboost | 650 | 10 | 60 | 0.58A | Fixed 15V | 15V300mA | <50 | SOP-8
KPE32652 | Buck/Buckboost | 650 | 4 | 60 | 1.1A | Fixed 15V | 15V600mA | <50 | SOP-8
KP32652 | Buck/Buckboost | 650 | 4 | 60 | 1.1A | Fixed 15V | 15V600mA | <50 | DIP-8
KP3281 | Buck/Buckboost | 650 | 10 | 60 | 0.58A | Fixed 18V | 18V300mA | <50 | DIP-8
KP3282 | Buck/Buckboost | 650 | 4 | 60 | 1.1A | Fixed 18V | 18V600mA | <50 | SOP-8/
DIP-8
KP35112 | Buck | 150 | 0.35 | 180 | Configurable | Adjustable | 5V1A | <50 | SOP-8
KP35062 | Buck/Buckboost | 500 | 40 | 30 | 150mA | Adjustable | 5V90mA | <100 | SOP-8
KP35064 | Buck/Buckboost | 500 | 24 | 30 | 420mA | Adjustable | 5V200mA | <100 | SOP-8
KP1505A | Buck/Buckboost | 500 | 20 | 60 | Configurable | Adjustable | 12V250mA | <50 | SOP-8
KP15051 | Buck/Buckboost | 500 | 10 | 60 | Configurable | Adjustable | 12V400mA | <50 | SOP-8
KP15052 | Buck/Buckboost | 500 | 4 | 60 | Configurable | Adjustable | 12V600mA | <50 | SOP-8
KP3251A | Buck/Buckboost | 500 | 20 | 60 | Configurable | Adjustable | 12V250mA | <50 | SOP-8
KP32511 | Buck/Buckboost | 500 | 10 | 60 | Configurable | Adjustable | 12V400mA | <50 | SOP-8
KP32512 | Buck/Buckboost | 500 | 4 | 60 | Configurable | Adjustable | 12V600mA | <50 | SOP-8/DIP-8
KP32513 | Buck/Buckboost | 500 | 2.9 | 60 | Configurable | Adjustable | 12V700mA | <50 | SOP-8
KP32514 | Buck/Buckboost | 500 | 2 | 60 | Configurable | Adjustable | 12V800mA | <50 | SOP-8/
DIP-8
KP321AB | Buck/Buckboost | 650 | 15 | 60 | Configurable | Adjustable | 12V250mA | <50 | SOP-8
KP3210B | Buck/Buckboost | 650 | 9.5 | 60 | Configurable | Adjustable | 12V400mA | <50 | SOP-8/
DIP-8
KP3211B | Buck/Buckboost | 650 | 4 | 60 | Configurable | Adjustable | 12V600mA | <50 | SOP-8/
DIP-8
KP3212B | Buck/Buckboost | 650 | 2 | 60 | Configurable | Adjustable | 12V800mA | <50 | DIP-8
KP31614 | Buck/Buckboost/ | 700 | 15 | 30 | 340mA | Adjustable | 5V200mA | <100 | SOP-8
Flyback
KP31614 | Buck/Buckboost | 700 | 15 | 30 | 340mA | Adjustable | 5V200mA | <100 | ASOP-7
KP3114 | Buck/Buckboost/ | 700 | 20 | 30 | 420mA | Adjustable | 5V250mA | <100 | SOP-8
Flyback
KP3114 | Buck/Buckboost | 700 | 20 | 30 | 420mA | Adjustable | 5V250mA | <100 | ASOP-7
KP3116 | Buck/Buckboost/ | 700 | 14 | 40 | 500mA | Adjustable | 5V300mA | <100 | SOP-8
Flyback
KP3116 | Buck/Buckboost | 700 | 14 | 40 | 500mA | Adjustable | 5V300mA | <100 | ASOP-7
KP3126 | Buck/Buckboost/ | 700 | 7 | 66 | 600mA | Adjustable | 5V350mA | <100 | SOP-7
Flyback
KPE32852 | Buck/Buckboost | 800 | 4 | 60 | 1A | Fixed 15V | 15V600mA | <50 | DIP-7
KPE32812 | Buck/Buckboost | 800 | 4 | 60 | 1A | Options of 12V, | 15V600mA | <50 | DIP-7
15V and 18V

## (AC-DC)(SR)SR Controllers
SR Controllers
Part No. | Topology | Operating Mode | BV(V) | VDD(V) | Fmax(kHz) | Configuration | Output Voltage(V) | Package
KP4050 | SSR Flyback | DCM/QR/CCM | 180 | 6~9 | 200 | High Side/Low Side | 3~20 | SOT23-6
KP4060 | SSR Flyback | DCM/QR/CCM | 180 | 6~9 | 600 | High Side/Low Side | 3~20 | SOT23-6
KP4070 | SSR Flyback | DCM/QR/CCM | 130 | 6~9 | 600 | High Side/Low Side | 3~20 | DFN2×3-8/CPC-8
KP4082 | LLC | DCM/QR/CCM | 200 | 38 | 600 | Dual-channel LLC | <60 | SOP-8

## AC-DC(SR)SR Power Switches
SR Power Switches
Part No. | Topology | Operating Mode | BV(V) | RDS(on)(mΩ) | VDD(V) | Fmax(kHz) | Configuration | Output Voltage | Typical Spec | Package
(V)
KP41540 | PSR/SSR Flyback | DCM/QR | 40 | 20 | 5 | 100 | Low Side | 5 | 2A | SOP-8
KP41342 | PSR/SSR Flyback | DCM/QR | 40 | 10 | 5 | 100 | Low Side | 5 | 3A | SOP-8
KP42140 | PSR/SSR Flyback | DCM/QR | 40 | 20 | 5 | 200 | High Side/Low Side | 5 | 2A | SOP-8
KP42141 | PSR/SSR Flyback | DCM/QR | 40 | 16 | 5 | 200 | High Side/Low Side | 5 | 2.4A | SOP-8
KP42142 | PSR/SSR Flyback | DCM/QR | 40 | 10 | 5 | 200 | High Side/Low Side | 5 | 3A | SOP-8
KP42162 | PSR/SSR Flyback | DCM/QR | 60 | 10 | 5 | 200 | High Side/Low Side | 3~12 | 3A | SOP-8
KP41260D | PSR/SSR Flyback | DCM/QR | 60 | 20 | 5 | 200 | High Side/Low Side | 3~12 | 2A | SOP-8
KP41261D | PSR/SSR Flyback | DCM/QR | 60 | 10 | 5 | 200 | High Side/ | 3~12 | 3A | SOP-8
Low Side
KP40563P | PSR/SSR Flyback | DCM/QR/CCM | 60 | 8 | 9 | 200 | High Side/Low Side | 3~12 | 3~4A | SOP-8
KP40581P | PSR/SSR Flyback | DCM/QR/CCM | 80 | 16 | 9 | 200 | High Side/Low Side | 3~12 | 2.4A | SOP-8
KP40511P | PSR/SSR Flyback | DCM/QR/CCM | 100 | 16 | 9 | 200 | High Side/Low Side | 3~20 | 3A | ASOP-6
KP42261 | SSR Flyback | DCM/QR | 60 | 13 | 5 | 200 | High Side/Low Side | 3~12 | 3A | SOP-8
KP42262 | SSR Flyback | DCM/QR | 60 | 10 | 5 | 200 | High Side/Low Side | 3~12 | 3A | SOP-8
KP42263 | SSR Flyback | DCM/QR | 60 | 8 | 5 | 200 | High Side/Low Side | 3~12 | 3~4A | SOP-8
KP40511 | SSR Flyback | DCM/QR/CCM | 100 | 16 | 9 | 200 | High Side/Low Side | 3~20 | 2.4A | SOP-8
KP40512 | SSR Flyback | DCM/QR/CCM | 100 | 10 | 9 | 200 | High Side/Low Side | 3~20 | 3A | SOP-8
KP40512M | SSR Flyback | DCM/QR/CCM | 100 | 10 | 9 | 200 | High Side/Low Side | 3~20 | 3A | SOP-8
KP40511 | SSR Flyback | DCM/QR/CCM | 100 | 16 | 9 | 200 | High Side/Low Side | 3~20 | 3A | ASOP-6
KP40512 | SSR Flyback | DCM/QR/CCM | 100 | 10 | 9 | 200 | High Side/Low Side | 3~20 | 3~4A | ASOP-6
KP41650 | SSR Flyback | DCM/QR/CCM | 45 | 17 | 5 | 300 | High Side/Low Side | 3~12 | 2.4~3A | SOP-8
KP41651 | SSR Flyback | DCM/QR/CCM | 45 | 13 | 5 | 300 | High Side/Low Side | 3~12 | 3A | SOP-8
KP41661 | SSR Flyback | DCM/QR/CCM | 60 | 13 | 5 | 300 | High Side/Low Side | 3~12 | 3A | SOP-8
KP41662 | SSR Flyback | DCM/QR/CCM | 60 | 10 | 5 | 300 | High Side/Low Side | 3~12 | 3A | SOP-8
KP41663 | SSR Flyback | DCM/QR/CCM | 60 | 8 | 5 | 300 | High Side/Low Side | 3~12 | 3~4A | SOP-8
KP40611B | SSR Flyback | DCM/QR/CCM | 100 | 16 | 6 | 600 | High Side/Low Side | 3~20 | 3A | SOP-8
KP40612B | SSR Flyback | DCM/QR/CCM | 100 | 10 | 6 | 600 | High Side/Low Side | 3~20 | 3A | SOP-8
KP40611 | SSR Flyback | DCM/QR/CCM | 100 | 16 | 6 | 600 | High Side/Low Side | 3~20 | 3A | ASOP-6
KP40612 | SSR Flyback | DCM/QR/CCM | 100 | 10 | 6 | 600 | High Side/Low Side | 3~20 | 3~4A | ASOP-6
KP40612 | SSR Flyback | DCM/QR/CCM | 100 | 10 | 6 | 600 | High Side/Low Side | 3~20 | 4A | ESOP-7
KP40613 | SSR Flyback | DCM/QR/CCM | 100 | 7 | 6 | 600 | High Side/Low Side | 3~20 | 4~5A | DFN5×6-8
KP40613E | SSR Flyback | DCM/QR/CCM | 100 | 7 | 6 | 600 | High Side/Low Side | 3~20 | 4~5A | ESOP-7

## (LED Driver)Low PF Linear
Low PF Linear
Part No. | Topology | Power Factor | MOS BV(V) | Constant Power | Rectifier Bridge | Recommended Output | Package
|  |  |  | Compensation | Integrated | Current(mA)
KP18003 | Single-channel | PF>0.5 | 500 | No | No | <60 | ESOP-8
Linear
KP18003 | Single-channel | PF>0.5 | 500 | No | No | <60 | SOT89-3
Linear
KP18003A | Single-channel | PF>0.5 | 500 | No | Yes | <60 | ESSOP-6
Linear
KP18003A | Single-channel | PF>0.5 | 500 | No | Yes | <60 | HSOP-7
Linear
KP18003B | Single-channel | PF>0.5 | 500 | No | Yes | <60 | ESSOP-6
Linear

## (LED Driver)Low PF Non-isolated
Low PF Non-isolated
Part No. | Topology | Power Factor | Operating Mode | MOS BV(V) | RDS(on)(Ω) | OVP | Recommended Output | Package | Features
Current/Power
Vin=176-265Vac Vout=72V
KP1075B | Buck | PF>0.5 | CRM | 500 | 22 | - | <90mA | SOP-4 | FRD Integrated
KP1075A | Buck | PF>0.5 | CRM | 500 | 15 | - | <120mA | SOP-4 | FRD Integrated
KP10750 | Buck | PF>0.5 | CRM | 500 | 12 | - | <130mA | SOP-4 | FRD Integrated
KP10751 | Buck | PF>0.5 | CRM | 500 | 8.5 | - | <150mA | SOP-4 | FRD Integrated
KP10752 | Buck | PF>0.5 | CRM | 500 | 5.3 | - | <170mA | SOP-4 | FRD Integrated
KP1075C | Buck | PF>0.5 | CRM | 500 | 30 | - | <90mA | ASOP-7 | Rectifier Bridge Integrated,
OTP 145℃
KP1075B | Buck | PF>0.5 | CRM | 500 | 22 | - | <100mA | ASOP-7 | Rectifier Bridge Integrated,
OTP 145℃
KP1075A | Buck | PF>0.5 | CRM | 500 | 15 | - | <120mA | ASOP-7 | Rectifier Bridge Integrated,
OTP 145℃
KP10750 | Buck | PF>0.5 | CRM | 500 | 12 | - | <130mA | ASOP-7 | Rectifier Bridge Integrated,
OTP 145℃
KP10751 | Buck | PF>0.5 | CRM | 500 | 8.5 | - | <150mA | ASOP-7 | Rectifier Bridge Integrated,
OTP 145℃
KP10752 | Buck | PF>0.5 | CRM | 500 | 5.3 | - | <170mA | ASOP-7 | Rectifier Bridge Integrated,
OTP 145℃
KP1076C | Buck | PF>0.5 | CRM | 500 | 30 | - | <90mA | ASOP-7 | Rectifier Bridge Integrated,
OTP 125℃
KP1076B | Buck | PF>0.5 | CRM | 500 | 22 | - | <100mA | ASOP-7 | Rectifier Bridge Integrated,
OTP 125℃
KP1076A | Buck | PF>0.5 | CRM | 500 | 15 | - | <120mA | ASOP-7 | Rectifier Bridge Integrated,
OTP 125℃
KP10760 | Buck | PF>0.5 | CRM | 500 | 12 | - | <130mA | ASOP-7 | Rectifier Bridge Integrated,
OTP 125℃
KP10761 | Buck | PF>0.5 | CRM | 500 | 8.5 | - | <150mA | ASOP-7 | Rectifier Bridge Integrated,
OTP 125℃
KP10762 | Buck | PF>0.5 | CRM | 500 | 5.3 | - | <170mA | ASOP-7 | Rectifier Bridge Integrated,
OTP 125℃
KP1077B | Buck | PF>0.5 | CRM | 500 | 22 | - | <100mA | SOP-4 | LED- Power Supply,
High Efficiency
KP1077A | Buck | PF>0.5 | CRM | 500 | 15 | - | <120mA | SOP-4 | LED- Power Supply,
High Efficiency
KP1079B | Buck | PF>0.5 | CRM | 500 | 22 | External | <100mA | ASOP-7 | Rectifier Bridge Integrated
KP1079A | Buck | PF>0.5 | CRM | 500 | 15 | External | <120mA | ASOP-7 | Rectifier Bridge Integrated
KP10790 | Buck | PF>0.5 | CRM | 500 | 12 | External | <130mA | ASOP-7 | Rectifier Bridge Integrated
KP10791 | Buck | PF>0.5 | CRM | 500 | 8.5 | External | <150mA | ASOP-7 | Rectifier Bridge Integrated
KP10792 | Buck | PF>0.5 | CRM | 500 | 5.3 | External | <170mA | ASOP-7 | Rectifier Bridge Integrated
KP107AQ | Buck | PF>0.5 | CRM | 500 | 12 | - | <160mA | SOP-7 | Adjustable OTP
KP1070Q | Buck | PF>0.5 | CRM | 500 | 8.5 | - | <180mA | SOP-7 | Adjustable OTP

## (LED Driver)Low PF Isolated
Low PF Isolated
Part No. | Topology | Power Factor | Operating Mode | MOS BV(V) | RDS(on)(Ω) | OVP | Recommended Output Power(W) | Package | Features
Vin=176-265Vac
KP119A | Flyback | PF>0.5 | DCM | 650 | 24 | External | <5 | SOP-7
KP1190 | Flyback | PF>0.5 | DCM | 650 | 14 | External | <8 | SOP-7
KP1191 | Flyback | PF>0.5 | DCM | 650 | 8 | External | <12 | SOP-7
KP1192 | Flyback | PF>0.5 | DCM | 650 | 4.4 | External | <16 | SOP-7
KP1192 | Flyback | PF>0.5 | DCM | 650 | 4.4 | External | <20 | DIP-7
KP1193 | Flyback | PF>0.5 | DCM | 650 | 2.4 | External | <24 | DIP-7
KP1194 | Flyback | PF>0.5 | DCM | 650 | 1.9 | External | <30 | DIP-7
KP119 | Flyback | PF>0.5 | DCM | - | - | External | <80 | SOP-7
KP13134 | Flyback | PF>0.5 | CRM | 650 | 2.1 | External | <50 | DIP-8 | QR
KP13135 | Flyback | PF>0.5 | CRM | 650 | 1.2 | External | <60 | DIP-8 | QR
KP13132A | Flyback | PF>0.5 | CRM | 650 | 4.4 | External | <25 | ASOP-6 | QR
KP13134A | Flyback | PF>0.5 | CRM | 650 | 2.2 | External | <50 | DIP-7 | QR
KP13135A | Flyback | PF>0.5 | CRM | 650 | 1.6 | External | <60 | DIP-7 | QR
KP13134A | Flyback | PF>0.5 | CRM | 700 | 1.7 | External | <50 | ASOP-6 | QR
KP13134H | Flyback | PF>0.5 | CRM | 700 | 2.5 | External | <50 | DIP-7 | QR
KP13135A | Flyback | PF>0.5 | CRM | 650 | 1.6 | External | <60 | ASOP-6 | QR
KP1313 | Flyback | PF>0.5 | CRM | - | - | External | <100 | SOT23-6 | QR

## (LED Driver)High PF Linear
High PF Linear
Part No. | Topology | Power Factor | MOS BV(V) | Constant Power Compensation | Rectifier Bridge Integrated | Recommended | Package | Features
Output Current
(mA)
KP18103 | Single-channel | PF>0.5 | 500 | No | Yes | <60 | ESSOP-6 | (EU)2019/2020,
| Linear | [6 empty] | IEC61000-3-2: 2020
KP18109 | Single-channel | PF>0.6 | 500 | No | No | <60 | ESOP-8 | (EU)2019/2020,
| Linear | [6 empty] | IEC61000-3-2: 2020
KP18109 | Single-channel | PF>0.6 | 500 | No | No | <60 | ESSOP-6 | (EU)2019/2020,
| Linear | [6 empty] | IEC61000-3-2: 2020
KP18109N | Single-channel | PF>0.6 | 500 | Yes | No | <60 | ESSOP-6 | (EU)2019/2020,
| Linear | [6 empty] | IEC61000-3-2: 2020
KP18320A | 127/220Vac | PF>0.7 | 700 | Yes | Yes | <60 | HSOP-8 | Support for
| Input Linear | [6 empty] | 127/220Vac
applications in
Brazilian market
KP18330 | Three-channel | PF>0.9 | 700 | Yes | No | <80 | ESOP-8 | PF＞0.95,
| Linear | [6 empty] | THD＜20%;
for Indian market
KP18002F | Single-channel | PF>0.7 | 500 | Yes | No | <100 | ESOP-8 | (EU)2019/2020,
| Linear | [6 empty] | IEC61000-3-2: 2020

## LED Driver-High PF Non-isolated
High PF Non-isolated
Part No. | Topology | Power Factor | Operating Mode | MOS BV(V) | RDS(on)(Ω) | OVP | Recommended Output | Package | Features
Current/Power
Vin=176-265Vac Vout=72V
KP12682F | Buck | PF>0.9 | CRM | 650 | 4.4 | External | <240mA | SOP-7 | Adjustable OTP
KP12684FM | Buck | PF>0.9 | CRM | 600 | 2.3 | External | <270mA | SOP-7 | Adjustable OTP
KP12684FH | Buck | PF>0.9 | CRM | 600 | 2.3 | External | <270mA | SOP-7 | Adjustable OTP,
High Surge
KP12760FQ | Buck | PF>0.9 | CRM | 650 | 14 | External | <120mA | ASOP-7 | Rectifier Bridge Integrated,
For India
KP12761FQ | Buck | PF>0.9 | CRM | 650 | 10 | External | <130mA | ASOP-7 | Rectifier Bridge Integrated,
For India
KP12762FQ | Buck | PF>0.9 | CRM | 650 | 3.8 | External | <240mA | ASOP-7 | Rectifier Bridge Integrated,
For India
KP1271FNQ | Buck | PF>0.9 | CRM | 650 | 10 | External | <130mA | SOP-7 | Series Tubes/
India Lighting
KP1272FNQ | Buck | PF>0.9 | CRM | 650 | 5 | External | <200mA | SOP-7 | Series Tubes/
India Lighting
KP1273FNQ | Buck | PF>0.9 | CRM | 650 | 2.9 | External | <240mA | SOP-7 | Series Tubes/
India Lighting
KP1274FNQ | Buck | PF>0.9 | CRM | 600 | 2.4 | External | <270mA | SOP-7 | For India
KP1272FNQ | Buck | PF>0.9 | CRM | 650 | 3.8 | External | <270mA | DIP-7 | For India
KP1274FNQ | Buck | PF>0.9 | CRM | 600 | 2.4 | External | <350mA | DIP-7 | For India
KP1271FQC | Buck | PF>0.9 | CRM | 500 | 11 | External | <130mA | SOP-7
KP1272FQC | Buck | PF>0.9 | CRM | 500 | 5.4 | External | <200mA | SOP-7
KP1273FQC | Buck | PF>0.9 | CRM | 500 | 2.8 | External | <260mA | SOP-7
KP1274FQC | Buck | PF>0.9 | CRM | 500 | 1.9 | External | <300mA | SOP-7
KP1274FQ | Buck | PF>0.9 | CRM | 600 | 2 | External | <320mA | SOP-7
KP1271FQH | Buck | PF>0.9 | CRM | 650 | 8.5 | External | <130mA | SOP-7
KP1272FQH | Buck | PF>0.9 | CRM | 650 | 4.4 | External | <240mA | SOP-7
KP1274FQH | Buck | PF>0.9 | CRM | 600 | 2.3 | External | <270mA | SOP-7
KP1271FQC | Buck | PF>0.9 | CRM | 500 | 11 | External | <130mA | ASOP-7
KP1272FQC | Buck | PF>0.9 | CRM | 500 | 5.4 | External | <200mA | ASOP-7
KP1273FQC | Buck | PF>0.9 | CRM | 500 | 2.8 | External | <260mA | ASOP-7
KP127FQ | Buck | PF>0.9 | CRM | - | - | External | <30W | SOP-8
KP1261FQC | Buck | PF>0.9 | CRM | 500 | 11 | External | <130mA | SOP-7
KP1262FQC | Buck | PF>0.9 | CRM | 500 | 5.4 | External | <200mA | SOP-7
KP1263FQC | Buck | PF>0.9 | CRM | 500 | 2.8 | External | <260mA | SOP-7
KP1264FQC | Buck | PF>0.9 | CRM | 500 | 1.9 | External | <300mA | SOP-7
KP12653FQ | Buck | PF>0.9 | CRM | 500 | 2.8 | External | <300mA | DIP-7
KP12654FQ | Buck | PF>0.9 | CRM | 500 | 1.9 | External | <350mA | DIP-7
KP1262FQ | Buck | PF>0.9 | CRM | 650 | 4.4 | External | <240mA | SOP-7
KP1264FQ | Buck | PF>0.9 | CRM | 600 | 2 | External | <320mA | SOP-7
KP1264FQ | Buck | PF>0.9 | CRM | 600 | 1.9 | External | <350mA | DIP-7
KP1261FQC | Buck | PF>0.9 | CRM | 500 | 11 | External | <130mA | ASOP-7
KP1262FQC | Buck | PF>0.9 | CRM | 500 | 5.4 | External | <200mA | ASOP-7
KP1263FQC | Buck | PF>0.9 | CRM | 500 | 2.8 | External | <260mA | ASOP-7
KP1162 | Buck-Boost | PF>0.9 | CRM | 650 | 4 | External | <12W | SOP-7
KP1164 | Buck-Boost | PF>0.9 | CRM | 600 | 1.8 | External | <24W | SOP-7
KP1164M | Buck-Boost | PF>0.9 | CRM | 650 | 2.6 | External | <24W | SOP-7
KP116 | Buck-Boost | PF>0.9 | CRM | - | - | External | <60W | SOP-8
KP1234 | Boost | PF>0.9 | CRM | 600 | 2.2 | External | <40W | SOP-7
KP12353 | Boost | PF>0.9 | CRM | 500 | 2.4 | External | <30W | SOP-7
KP12354 | Boost | PF>0.9 | CRM | 500 | 1.9 | External | <40W | SOP-7
KP123 | Boost | PF>0.9 | CRM | - | - | External | <200W | SOP-8
KP12551 | Boost | PF>0.9 | CRM | 500 | 11 | External | <20W | SOP-8
KP12553 | Boost | PF>0.9 | CRM | 500 | 2.5 | External | <30W | SOP-8
KP12554 | Boost | PF>0.9 | CRM | 500 | 1.9 | External | <50W | SOP-8
KP1255 | Boost | PF>0.9 | CRM | - | - | External | <100W | SOP-8
KP13553 | Boost | PF>0.9 | CRM | 500 | 3 | 300V/480V/540V | <30W | SOP-7
KP13554H | Boost | PF>0.9 | CRM | 600 | 2.2 | 300V/480V/540V | <50W | SOP-7
KP1355 | Boost | PF>0.9 | CRM | - | - | 300V/480V/540V | <200W | SOP-8

## (LED Driver)High PF Isolated
High PF Isolated
Part No. | Topology | Power Factor | Operating Mode | MOS BV(V) | RDS(on)(Ω) | OVP | Recommended | Package
Output Power(W)
Vin=176-265Vac
KP13251 | Flyback | PF>0.9 | CRM | 650 | 8.5 | External | <10 | SOP-7
KP13252 | Flyback | PF>0.9 | CRM | 650 | 4.4 | External | <15 | SOP-7
KP13252 | Flyback | PF>0.9 | CRM | 650 | 4.4 | External | <24 | DIP-8
KP13254 | Flyback | PF>0.9 | CRM | 650 | 2.1 | External | <35 | DIP-8
KP13255 | Flyback | PF>0.9 | CRM | 650 | 1.2 | External | <50 | DIP-8
KP1325 | Flyback | PF>0.9 | CRM | - | - | External | <100 | SOT23-6
KP1326 | Flyback | PF>0.9 | CRM | - | - | External | <100 | SOP-8
KP1326A | Flyback | PF>0.9 | CRM | - | - | External | <100 | SOP-8
KP13262 | Flyback | PF>0.9 | CRM | 650 | 5 | External | <15 | SOP-7
KP13264 | Flyback | PF>0.9 | CRM | 650 | 1.9 | External | <24 | DIP-8
KP1182 | Flyback | PF>0.9 | CRM | 650 | 4.5 | External | <15 | SOP-7
KP1182 | Flyback | PF>0.9 | CRM | 650 | 4.5 | External | <18 | DIP-7
KP1184 | Flyback | PF>0.9 | CRM | 650 | 2 | External | <24 | DIP-7
KP118 | Flyback | PF>0.9 | CRM | - | - | External | <40 | SOP-8

## LED DR-Low PF Linear Dimmable
Low PF Linear Dimmable
Part No. | Topology | Power Factor | MOS BV(V) | OVP | Dimming Method | Recommended Output Current(mA) | Package
KP18026 | Two-channel | PF>0.5 | 40 | External | PWM to Analog | <200 | ESOP-8
Linear
KP18032 | Three-channel | PF>0.5 | 40 | - | PWM | <150 | ESOP-8
Linear
KP18053 | Single-channel | PF>0.5 | 500 | - | PWM to Analog | <120 | ESOP-8
Linear
KP18055 | Two-channel | PF>0.5 | 500 | - | PWM to Analog | <120 | ESOP-8
Linear
KP18058 | Five-channel | PF>0.5 | 500 | - | Digital (I²C) | <100 | ESOP-8
Linear
KP18059 | Five-channel | PF>0.5 | 500/40 | - | Digital (I²C) | <100 | ESOP-8
Linear

## LEDLow PF Non-isolated Dimmable
Low PF Non-isolated Dimmable
Part No. | Topology | Power Factor | Operating Mode | MOS BV(V) | RDS(on)(Ω) | OVP | Dimming Method | Recommended Output | Package
Current/Power
Vin=176-265Vac Vout=72V
KP14631A | Buck | PF>0.5 | CRM | 500 | 11 | External | PWM to Analog | <180mA | SOP-8
KP14632A | Buck | PF>0.5 | CRM | 500 | 5.4 | External | PWM to Analog | <200mA | SOP-8
KP14633A | Buck | PF>0.5 | CRM | 500 | 2.8 | External | PWM to Analog | <300mA | SOP-8
KP14632A | Buck | PF>0.5 | CRM | 500 | 5.8 | External | PWM to Analog | <250mA | DIP-7
KP14633A | Buck | PF>0.5 | CRM | 500 | 2.8 | External | PWM to Analog | <340mA | DIP-7
KP14634A | Buck | PF>0.5 | CRM | 500 | 1.6 | External | PWM to Analog | <420mA | DIP-7
KP1463A | Buck | PF>0.5 | CRM | - | - | External | PWM to Analog | <60W | SOP-8
KP14151 | Buck | PF>0.5 | CRM | 500 | 11 | External | PWM to Analog | <180mA | SOP-8
KP14152 | Buck | PF>0.5 | CRM | 500 | 5.4 | External | PWM to Analog | <200mA | SOP-8
KP14153 | Buck | PF>0.5 | CRM | 500 | 2.8 | External | PWM to Analog | <300mA | SOP-8
KP14152 | Buck | PF>0.5 | CRM | 500 | 5.8 | External | PWM to Analog | <250mA | DIP-7
KP14153 | Buck | PF>0.5 | CRM | 500 | 2.8 | External | PWM to Analog | <340mA | DIP-7
KP14154 | Buck | PF>0.5 | CRM | 500 | 1.6 | External | PWM to Analog | <420mA | DIP-7
KP1469K | Buck | PF>0.5 | CRM | - | - | External | PWM to Analog/ | <300W | SOP-8
0-10V
KP1469K | Buck | PF>0.5 | CRM | - | - | External | PWM to Analog/ | <300W | SOP-8
0-10V
KP14501 | Color Switch | - | On/Off | 400 | - | - | - | <300mA | SOT23-6
KP14502 | Color Switch | - | On/Off | 500 | - | - | - | <30mA | ESOP-8
KP14503 | Color Switch | - | On/Off | 650 | - | - | - | <40mA | ESOP-8
KP14504 | Color Switch | - | On/Off | 30 | - | - | - | <300mA | SOT23-6/
ESOP-8
KP14505 | Color Switch | - | On/Off | 24 | - | - | - | <50mA | SOT23-6
KP14506 | Color Switch | - | On/Off | 45 | - | - | - | <300mA | SOT23-6/
SOP-8

## LED DR-Low PF Isolated Dimmable
Low PF Isolated Dimmable
Part No. | Topology | Power Factor | Operating Mode | MOS BV(V) | RDS(on)(Ω) | OVP | Dimming Method | Recommended | Package
Output Power(W)
Vin=176-265Vac
KP1315 | Flyback | 0.5 | CRM | - | - | External | PWM to Analog/ | <100 | SOP-8
0-10V
KP1315A | Flyback | 0.5 | CRM | - | - | External | PWM to Analog/ | <100 | SOP-8
0-10V
KP13152 | Flyback | 0.5 | CRM | 650 | 4.4 | External | PWM to Analog/ | <18 | SOP-7
Soft Start
KP13153 | Flyback | 0.5 | CRM | 650 | 2.9 | External | PWM to Analog/ | <24 | SOP-7
Soft Start

## (LED Driver)Ripple Removers
Ripple Removers
Part No. | Topology | Operating Mode | MOS BV(V) | RDS(on)(Ω) | OVP | Recommended Output Current(mA) | Package
Vin=176-265Vac Vout=72V
KP4213 | Linear | Linear | 150 | 0.25 | Yes | <400 | ESOP-8
KP4214 | Linear | Linear | 80 | 0.44 | Yes | <400 | ESOP-8
KP421 | Linear | Linear | - | - | Yes | - | SOT23-6

## LED-Dimming Signal Converters
Dimming Signal Converters
Part No. | Input Voltage(V) | Topology | Output Range | Output Frequency(kHz) | Dim ON/OFF Hysteresis | Independent Dim Off Function | Output Duty Tolerance | Package | Application | Features
KP1402D | 12~100 | Multiple | 7%~100% | 0.25~4 | Yes | Yes | ±3% | SOP-8 | LED Lighting | Positive and
|  | Dimming | [7 empty] | Negative Logic Dimming Function;
|  | Signal | [7 empty] | Adjustable DIM OFF Threshold
Converter
KP1402A | 12~100 | Multiple | 1%~100% | 0.25~4 | Yes | Yes | ±3% | SSOP-10 | LED Lighting | 0-5/10V Dimming;
|  | Dimming | [7 empty] | Positive and
|  | Signal | [7 empty] | Negative Logic Dimming Function;
|  | Converter | [7 empty] | Adjustable DIM OFF Threshold;
Adjustable Minimum Output PWM Duty

## (LED Driver)Backlight Drivers
Backlight Drivers
Part No. | Topology | Operating Mode | Supply Voltage(V) | MOS BV(V) | RDS(on)(Ω) | Dimming Method | Dimming Depth | Recommended Output Power(W) | Package
KP16014 | Buck | CRM | 9~30 | 100 | 0.06 | PWM/ | 0.01% | <75 | SOP-8
PWM to Analog
KP16015 | Buck | CRM | 9~30 | 150 | 0.5 | PWM/ | 0.01% | <70 | SOP-8
PWM to Analog
KP16017 | Buck | CRM | 9~30 | 250 | 0.5 | PWM/ | 0.01% | <70 | SOP-8
PWM to Analog
KP1601 | Buck | CRM | 9~30 | - | - | PWM/ | 0.01% | <200 | SOP-8
PWM to Analog

## (LED Driver)DC LED Drivers
DC LED Drivers
Part No. | Input | Topology | Output | Switching Frequency(kHz) | FB(V) | Dim Signal | Dim Type | HSF RDS(on) | LSF RDS(on) | Control | Light Load | Package
| Voltage(V) |  | Current(A) |  |  |  |  | (mΩ) | (mΩ) | Method | Operation
KP511101/09 | 2.5~6 | Buck | 1.5 | 1500 | 0.1±6% | PWM | Analog | 205 | 140 | PCM | PFM/FPWM | SOT23-5
Dimming
KP512101/09 | 2.5~6 | Buck | 2 | 1500 | 0.1±6% | PWM | Analog | 110 | 75 | PCM | PFM/FPWM | SOT23-5
Dimming
KP512318D | 4.5~26 | Buck | 2 | 1000 | 0.1±2% | PWM/ | PWM/ | 120 | 60 | PCM | FPWM | SOT23-6
[6 empty] | DC Voltage | Analog
Dimming
KP512318S | 4.5~26 | Buck | 2 | 1000 | 0.1±2% | PWM | Analog | 120 | 60 | PCM | FPWM | SOT23-6
Dimming
KP511419 | 4~40 | Buck | 1 | 800 | 0.1±6% | PWM | Analog | 450 | 240 | PCM | FPWM | SOT23-6
Dimming
KP512440 | 2.8~40 | Boost | 2 | 1200 | 0.1±2% | PWM | Analog | - | 200 | PCM | PFM | SOT23-6
Dimming
KP511009 | 7~100 | Buck | 1 | 100~1500 | 0.1±3% | PWM | Analog | 580 | 280 | CMCOT | FPWM | ESOP-8
Dimming
KP14636L | <80 | Buck | 1.2 | <100 | 0.25±2% | PWM | Analog | - | 110 | PSR | Inductor Current | SOP-8
[7 empty] | Dimming |  |  |  | Critical Mode
KP16014A | <100 | Buck | 1.5 | <230 | 0.2±2% | PWM | Analog | - | 60 | PSR | Inductor Current | SOP-8
[7 empty] | Dimming |  |  |  | Critical Mode
KP1601A | Unlimited | Buck | Unlimited | <230 | 0.2±2% | PWM | Analog | - | 60 | PSR | Inductor Current | SOP-8
[7 empty] | Dimming |  |  |  | Critical Mode

## (Gate Driver)IPM-MCU Integrated
IPM (MCU Integrated)
Part No. | Driver | MOS(A) | Main | Core | Cordic | Flash | RAM | GPIO | HIRC | PWM | ADC 12bits | SCI | Package
| Withstand |  | Frequency |  |  | (KB) | (KB) |  | Accuracy | Output | (Channels) | (SPI/I²C/UART)
| Voltage(V) |  | (MHz) | [6 empty] | (Channels)
KP886761QL | 600 | 1.5 | 96 | Cortex-M0+ | 1 | 64 | 4 | 14 | <1% | 3 | 8 | 2002-02-02 | SSOP-38A
(Super Junction)
KP886763QL | 600 | 3 | 96 | Cortex-M0+ | 1 | 64 | 4 | 14 | <1% | 3 | 8 | 2002-02-02 | SSOP-38A
(Planar)

## （Gate Driver）IPM
IPM
Part No. | Driver Withstand | MOS(A) | Phase | Voltage | Integrated | Control Mode | Features | Operating Temperature | Package
| Voltage(V) |  |  |  | Bootstrap Diode
KP881M0450P | 500 | 4 | 1 | 10 ~ 20 | Y | HIN/LIN | Both HS/LS UVP, DT, Interlock | -40 ~ 125 | SOP-13W
KP881M0550P | 500 | 5 | 1 | 10 ~ 20 | Y | HIN/LIN | Both HS/LS UVP, DT, Interlock | -40 ~ 125 | SOP-13W
KP881M0750P | 500 | 7 | 1 | 10 ~ 20 | Y | HIN/LIN | Both HS/LS UVP, DT, Interlock | -40 ~ 125 | SOP-13W
KP881M0730P | 300 | 7 | 1 | 10 ~ 20 | Y | HIN/LIN | Both HS/LS UVP, DT, Interlock | -40 ~ 125 | SOP-13W
KPE881M0361W | 600 | 3 | 1 | 10 ~ 20 | Y | HIN/LIN | Both HS/LS UVP, DT, Interlock | -40 ~ 125 | SOP16L(W)
KPE881M0661W | 600 | 6 | 1 | 10 ~ 20 | Y | HIN/LIN | Both HS/LS UVP, DT, Interlock | -40 ~ 125 | SOP16L(W)

## (Gate Driver)High Voltage
High Voltage
Part No. | Character | Channel | BV(V) | Integrated | RDS(on)(mΩ) | Drive Current Capability(mA) | Control Mode | Features | Package
Bootstrap Diode
KP85301 | 650V, 300mA/600mA | 1 | 650 | Y | NA | 300/600 | HIN/LIN* | Both HS/LS UVP, | SOP-8
| Half-Bridge Gate Driver | [6 empty] | DT, Interlock
KP85302 | 650V, 300mA/600mA | 1 | 650 | Y | NA | 300/600 | HIN/LIN | Both HS/LS UVP, | SOP-8
| Half-Bridge Gate Driver | [6 empty] | DT, Interlock
KP85303 | 650V, 300mA/600mA | 1 | 650 | Y | NA | 300/600 | IN/SDN | Both HS/LS UVP, | SOP-8
| Half-Bridge Gate Driver | [6 empty] | DT, Interlock
KP85304 | 650V, 300mA/600mA | 1 | 650 | Y | NA | 300/600 | HIN/LIN | Both HS/LS UVP, | SOP-8
| Half-Bridge Gate Driver | [6 empty] | DT, Interlock
KP85305 | 650V, 300mA/600mA | 1 | 650 | Y | NA | 300/600 | HIN/LIN | Both HS/LS UVP | SOP-8
High-side and Low-side
Gate Driver
KP85304A | 650V, 300mA/1000mA | 1 | 650 | N | NA | 300/1000 | HIN/LIN | Both HS/LS UVP, | SOP-8
| Half-Bridge Gate Driver | [6 empty] | DT, Interlock
KP85401 | 650V, 300mA/1000mA | 1 | 650 | N | NA | 300/1000 | HIN/LIN* | Both HS/LS UVP, | SOP-8
| Half-Bridge Gate Driver | [6 empty] | DT, Interlock
KP85402 | 650V, 300mA/1000mA | 1 | 650 | N | NA | 300/1000 | HIN/LIN | Both HS/LS UVP, | SOP-8
| Half-Bridge Gate Driver | [6 empty] | DT, Interlock
KP85403 | 650V, 300mA/1000mA | 1 | 650 | N | NA | 300/1000 | IN/SDN | Both HS/LS UVP, | SOP-8
| Half-Bridge Gate Driver | [6 empty] | DT, Interlock
KP85405 | 650V, 300mA/1000mA | 1 | 650 | N | NA | 300/1000 | HIN/LIN | Both HS/LS UVP, | SOP-8
| High-side and Low-side | [6 empty] | DT, Interlock
Gate Driver
KP85421 | 650V, 2.5A/3A | 1 | 600 | N | NA | 2500/3000 | HIN/LIN | UVP | SOP-8
High-side and Low-side
Gate Driver
KP85422 | 650V, 2.5A/3A | 1 | 600 | N | NA | 2500/3000 | HIN/LIN | UVP | SOP-8
High-side and Low-side
Gate Driver
KP85321 | 650V, 2.5A/3A | 1 | 650 | N | NA | 2500/3000 | HIN/LIN/SD | Both HS/ | SOP-16
| High-side and Low-side | [6 empty] | LS UVP
Gate Driver
KP85631 | 650V, 200mA/350mA | 3 | 650 | N | NA | 200/350 | HIN*/LIN* | Both HS/LS UVP, | SOP-28
| Three-Phase Half-Bridge | [6 empty] | DT, Interlock
Gate Driver

## (Gate Driver)Medium Voltage
Medium Voltage
Part No. | Character | Channel | BV(V) | Integrated | RDS(on)(mΩ) | Drive Current | Control Mode | Features | Package
|  |  |  | Bootstrap Diode |  | Capability(mA)
KP85211A | 225V, 1A/1.5A | 1 | 225 | N | NA | 1000/1500 | HIN/LIN* | Both HS/LS UVP, | SOP-8
| Half-Bridge Gate Driver | [6 empty] | DT, Interlock
KP85212A | 225V, 1A/1.5A | 1 | 225 | N | NA | 1000/1500 | HIN/LIN | Both HS/LS UVP, | SOP-8
| Half-Bridge Gate Driver | [6 empty] | DT, Interlock
KP85213A | 225V, 1A/1.5A | 1 | 225 | N | NA | 1000/1500 | IN/SDN | Both HS/LS UVP, | SOP-8
| Half-Bridge Gate Driver | [6 empty] | DT, Interlock
KP85241 | 200V, 4A/4A | 1 | 200 | Y | NA | 4000/4000 | HIN/LIN | UVP | SOP-8/
| High-side and Low-side | [7 empty] | ESOP-8
Gate Driver
KP85242 | 200V, 4A/4A | 1 | 200 | N | NA | 4000/4000 | HIN/LIN | UVP | ESOP-8
High-side and Low-side
Gate Driver
KP85621 | 250V, 1.5A/1.8A | 3 | 250 | N | NA | 1500/1800 | HIN/LIN | HS/LS UVP | TSSOP-20
Three-Phase Half-Bridge
Gate Driver
KP85621 | 250V, 1.5A/1.8A | 3 | 250 | N | NA | 1500/1800 | HIN/LIN | HS/LS UVP | QFN4×4-24
Three-Phase Half-Bridge
Gate Driver
KP85622 | 250V, 1.5A/1.8A | 3 | 250 | N | NA | 1500/1800 | HIN/LIN* | HS/LS UVP | TSSOP-20
Three-Phase Half-Bridge
Gate Driver

## (Gate Driver)Low Voltage
Low Voltage
Part No. | Character | Channel | BV(V) | Integrated | RDS(on)(mΩ) | Drive Current Capability(mA) | Control Mode | Features | Package
Bootstrap Diode
KP85721 | 25V, 5A Dual-channel | 2 | 25 | / | NA | 5000/5000 | EN/IN | UVP | SOP-8/
| Low-side Driver | [7 empty] | DFN3×3-8

## (Gate Driver)Isolated Gate Dr
Isolated Gate Drivers
Part No. | Character | Channel | Isolated BV(V) | Drive Current | Operation Voltage | UVLO Value(V) | Package
|  |  |  | Capability(A) | Range(V)
KP8i1100 | Opto-Compatible | 1 | 5700 | 2025-07-09 | 10~32 | 8 | SOW-6
Single-Channel
lsolated Gate Driver
KP8i1100B | Opto-Compatible | 1 | 5700 | 2025-07-09 | 14~32 | 12 | SOW-6
Single-Channel
lsolated Gate Driver
KP8i1100C | Opto-Compatible | 1 | 5700 | 5/6 | 14~32 | 12 | SOW-6
Single-Channel
lsolated Gate Driver
KP8i1100D | Opto-Compatible | 1 | 5700 | 5/6 | 10~32 | 8 | SOW-6
Single-Channel
lsolated Gate Driver